## Control
INSTRUCTIONS ARE AVAILABLE AT: |  |  |  | http://www.nigeria-energy-calculator.org | [7 empty] | Version 1.0
Trajectory selection | [6 empty] | Trajectory Descriptions |  |  |  |  | Example pathways | [13 empty] | Energy supply and demand |  |  | Emissions |  |  |  | Energy Security Contextual Data | [7 empty] | Trajectory Descriptions (slightly longer for story tab)
Supply |  |  |  | YOUR CHOICE | LIMIT | One page note | 1 (or A) | 2 (or B) | 3 (or C) | 4 (or D) |  | Doesn't tackle climate change (All at level 1) | Maximum demand, no supply | Maximum supply, no demand | Analogous to MAED & MESSAGE | Higher renewables, more energy efficiency | Introducing nuclear energy into the power mix | Introducing Coal energy, more bioenergy | Low cost pathway to be discussed? | Friends of the Environment | Campaign to Protect Rural Nigeria | Ministry of Power | Transmission Company of Nigeria (TCN)-National Grid | National Planning Commission | Federal Ministry of Environment | [15 empty] | 1 (or A) | 2 (or B) | 3 (or C) | 4 (or D)
Electricity Generation | Nigeria Electricity Generation | I.a | Natural gas power stations | 4 | 4 | 0.pdf | 6.5GW with 2.9GW available and produced 17,604GWh | 11.3GW and remain the same up to 2050. This should produce 74,556GWh | 20.17GW through independent Power Producer (IPPs) should be achieved which should produce 132,517GWh. | 80.56GW by 2050 which should produce 529,279GWh. This target is based on “energy requirement for vision 20:2020 and beyond” for Nigeria. |  | 1 | 1 | 4 | 2 | 2 | 1 | 1 | 1 | 2 | 2 | 3 | 3 | 2 | 1 | [8 empty] | In the event of a 5 day peak in heating and drop in wind | [6 empty] | 6.5GW with 2.9GW available and produced 17,604GWh | 11.3GW and remain the same up to 2050. This should produce 74,556GWh | 20.17GW through independent Power Producer (IPPs) should be achieved which should produce 132,517GWh. | 80.56GW by 2050 which should produce 529,279GWh. This target is based on “energy requirement for vision 20:2020 and beyond” for Nigeria.
|  | I.b | Biomass power | 4 | 4 | 1.pdf | 0.005GW of biomass power plant will be available up to year 2050. This will produce about 0.04TWh. | 1GW of biomass power plant should be available by 2050 and producing 7.88TWh | 4GW of biomass power plant by 2050 which will produce 31.54TWh | 10GW of biomass power plants by 2050. This can produce 78.84TWh. |  | 1 | 1 | 4 | 2 | 2 | 1 | 1 | 1 | 2 | 2 | 3 | 2 | 2 | 1 | [11 empty] | 2010 | 2020 | 2030 | 2050 | 0.005GW of biomass power plant will be available up to year 2050. This will produce about 0.04TWh. | 1GW of biomass power plant should be available by 2050 and producing 7.88TWh | 4GW of biomass power plant by 2050 which will produce 31.54TWh | 10GW of biomass power plants by 2050. This can produce 78.84TWh.
|  | I.c | Coal power stations | 4 | 4 | 2.pdf | Coal power plants will not be available in the electricity generation mix up to 2050. | 1.4 GW by 2020 which is maintained up to 2050. This will generate approximately 9,198GWh | 4.5 GW by 2030 which should remain constant up to 2050. This will generate approximately 29,565GWh. | reach 55GW by 2050 and produce 361,350GWh/y |  | 1 | 1 | 4 | 2 | 1 | 1 | 2 | 1 | 2 | 1 | 3 | 3 | 2 | 1 | [15 empty] | Coal power plants will not be available in the electricity generation mix up to 2050. | 1.4 GW by 2020 which is maintained up to 2050. This will generate approximately 9,198GWh | 4.5 GW by 2030 which should remain constant up to 2050. This will generate approximately 29,565GWh. | reach 55GW by 2050 and produce 361,350GWh/y
|  | II.a | Nuclear power stations | 4 | 4 | 3.pdf | No nuclear power station will be available in the electricity generation mix by 2050. | ~5 1GW power stations starting from 2020 up to 2030 will be built, delivering ~35,040 GWh | 7.2 GW should become available by 2030 and remains constant up to 2050, delivering 50,457GWh of electricity | ~40 1 GW Capacity addition grows at the rate of 14% per annum from 2022 through to 2050 delivering 280,320GWh of electricity~40 1 GW Capacity addition grows at the rate of 14% per annum from 2022 through to 2050 delivering 280,320GWh of electricity |  | 1 | 1 | 4 | 2 | 2 | 1 | 1 | 1 | 2 | 2 | 3 | 2 | 2 | 1 | [15 empty] | No nuclear power station will be available in the electricity generation mix by 2050. | ~5 1GW power stations starting from 2020 up to 2030 will be built, delivering ~35,040 GWh | 7.2 GW should become available by 2030 and remains constant up to 2050, delivering 50,457GWh of electricity | ~40 1 GW Capacity addition grows at the rate of 14% per annum from 2022 through to 2050 delivering 280,320GWh of electricity~40 1 GW Capacity addition grows at the rate of 14% per annum from 2022 through to 2050 delivering 280,320GWh of electricity
|  | III.a.1 | Wind | 4 | 4 | 4.pdf | No installation of wind power systems up to 2050. | 0.01GW wind power plant by 2020 and no more installation up to 2050 delivering 17.52GWh of electricity | 1GW capacity of wind power plant should be available by 2030 delivering 1,752GWh of electricity | 14.7GW of wind power plant by 2050 delivering 25,735GWh of electricity |  | 1 | 1 | 4 | 2 | 2 | 1 | 1 | 1 | 2 | 2 | 3 | 2 | 2 | 1 | [15 empty] | No installation of wind power systems up to 2050. | 0.01GW wind power plant by 2020 and no more installation up to 2050 delivering 17.52GWh of electricity | 1GW capacity of wind power plant should be available by 2030 delivering 1,752GWh of electricity | 14.7GW of wind power plant by 2050 delivering 25,735GWh of electricity
|  | III.b.1 | Hydroelectric power stations | 4 | 4 | 5.pdf | 1.94 GW total hydropower capacity is maintained to 2050 delivering 11,883GWh of electricity | 5.24 GW by 2030 through rehabilitating the existing hydropower to operate at full capacity and adding 3.3 GW large hydro power stations delivering 32,119GWh of electricity | hydropower capacity reaches 6.99 GW by 2035 delivering 42,850GWh of electricity | hydropower capacity reaches 15 GW by 2050 delivering 91,980 GWh of electricity |  | 1 | 1 | 4 | 2 | 4 | 1 | 1 | 1 | 2 | 1 | 3 | 2 | 1 | 1 | [15 empty] | 1.94 GW total hydropower capacity is maintained to 2050 delivering 11,883GWh of electricity | 5.24 GW by 2030 through rehabilitating the existing hydropower to operate at full capacity and adding 3.3 GW large hydro power stations delivering 32,119GWh of electricity | hydropower capacity reaches 6.99 GW by 2035 delivering 42,850GWh of electricity | hydropower capacity reaches 15 GW by 2050 delivering 91,980 GWh of electricity
|  | III.b.2 | Small Hydroelectric power stations | 4 | 4 | 6.pdf | 0.064 GW of Small Hydropower capacity will be maintained up to 2050, which will generate approximately 0.28TWh of electricity | Small hydropower capacity reaches 0.53 GW by 2050 and will generate approximately 2.32TWh of electricity | small hydropower capacity reaches 1.75 GW by 2050. This capacity represents 47% of the country’s small hydropower potentials and will generate about 7.67TWh of electricity. | Small hydropower capacity reaches 3.5 GW by 2050, through utilising about 95% of the country’s hydropower potentials. This capacity can generate 15.33TWh of electricity. |  | 1 | 1 | 4 | 2 | 3 | 1 | 1 | 1 | 2 | 1 | 3 | 3 | 1 | 1 | [15 empty] | 0.064 GW of Small Hydropower capacity will be maintained up to 2050, which will generate approximately 0.28TWh of electricity | Small hydropower capacity reaches 0.53 GW by 2050 and will generate approximately 2.32TWh of electricity | small hydropower capacity reaches 1.75 GW by 2050. This capacity represents 47% of the country’s small hydropower potentials and will generate about 7.67TWh of electricity. | Small hydropower capacity reaches 3.5 GW by 2050, through utilising about 95% of the country’s hydropower potentials. This capacity can generate 15.33TWh of electricity.
|  | III.f | Grid Connected Solar PV | 4 | 4 | 7.pdf | The grid connected solar PV’s contribution remains 0.7GW which produces 1.29TWh . | The grid connected solar PV capacity reaches 2GW in 2020 producing and 9GW by 2050. This should produce 16.56TWh | The grid connected solar PV capacity reaches 25GW in 2050 thereby producing 43.97TWh. | The grid connected solar PV capacity reaches 110GW in 2050 by utilising 0.05% of Nigeria’s land mass which should produce 202.36TWh |  | 1 | 1 | 4 | 2 | 3 | 1 | 1 | 1 | 2 | 2 | 3 | 3 | 1 | 1 | [15 empty] | The grid connected solar PV’s contribution remains 0.7GW which produces 1.29TWh . | The grid connected solar PV capacity reaches 2GW in 2020 producing and 9GW by 2050. This should produce 16.56TWh | The grid connected solar PV capacity reaches 25GW in 2050 thereby producing 43.97TWh. | The grid connected solar PV capacity reaches 110GW in 2050 by utilising 0.05% of Nigeria’s land mass which should produce 202.36TWh
|  | III.g | Concentrated Solar Power | 4 | 4 | 8.pdf | No deployment of solar CSP installations up to 2050. | 1GW CSP power plant by 2050 which should generate 1.84TWh of electricity | 10GW CSP power plant by 2050 contributing 18.4TWh of electricity | 40GW CSP power plant by 2050 contributing 73.58TWh of electricity |  | 1 | 1 | 4 | 2 | 3 | 1 | 1 | 1 | 2 | 1 | 3 | 2 | 1 | 1 | [8 empty] | Please use the Storage, demand shifting and interconnection lever to choose balancing and | [6 empty] | No deployment of solar CSP installations up to 2050. | 1GW CSP power plant by 2050 which should generate 1.84TWh of electricity | 10GW CSP power plant by 2050 contributing 18.4TWh of electricity | 40GW CSP power plant by 2050 contributing 73.58TWh of electricity
|  | IV.a | Stand Alone Solar Photo Voltaic | 4 | 4 | 9.pdf | Stand-alone solar PV’s contribution remains 4GW which produces 7.36TWh by 2050. | Stand-alone solar PV’s capacity reaches 2GW in 2020 and 16GW by 2050. This should produce 29.4TWh | Stand-alone solar PV’s capacity reaches 30GW in 2050 thereby producing 55.19TWh | Stand-alone solar PV’s capacity reaches 60GW in 2050 by utilising 0.05% of Nigeria’s land mass which should produce 110.38TWh. |  | 1 | 1 | 4 | 2 | 3 | 1 | 1 | 1 | 2 | 2 | 3 | 2 | 1 | 1 | [15 empty] | Stand-alone solar PV’s contribution remains 4GW which produces 7.36TWh by 2050. | Stand-alone solar PV’s capacity reaches 2GW in 2020 and 16GW by 2050. This should produce 29.4TWh | Stand-alone solar PV’s capacity reaches 30GW in 2050 thereby producing 55.19TWh | Stand-alone solar PV’s capacity reaches 60GW in 2050 by utilising 0.05% of Nigeria’s land mass which should produce 110.38TWh.
| Imported Electricity | VII.a | Electricity imports | 4 | 4 | 10.pdf | No electricity imports | 1.3GW capacity shall be wheeled from Grand Inga hydro electric project by 2030 and remain the same up to 2050. With 5% transmission losses, 11TWh of electricity shall be imported. | 4 GW capacities shall be wheeled to Nigeria Grand Inga hydro electric project by 2030 and remain the same up to 2050. Considering 5% transmission losses, 35TWh shall be imported into the country. | 8 GW capacities shall be wheeled to Nigeria from grand Inga hydro electric project by 2050. Considering 5% transmission losses, 70TWh shall be imported. |  | 1 | 1 | 4 | 2 | 3 | 1 | 1 | 1 | 2 | 1 | 3 | 2 | 1 | 1 | [8 empty] | storage options | [6 empty] | No electricity imports | 1.3GW capacity shall be wheeled from Grand Inga hydro electric project by 2030 and remain the same up to 2050. With 5% transmission losses, 11TWh of electricity shall be imported. | 4 GW capacities shall be wheeled to Nigeria Grand Inga hydro electric project by 2030 and remain the same up to 2050. Considering 5% transmission losses, 35TWh shall be imported into the country. | 8 GW capacities shall be wheeled to Nigeria from grand Inga hydro electric project by 2050. Considering 5% transmission losses, 70TWh shall be imported.
Bioenergy Supply | Bioenergy | VI.a | Agriculture and land use | 0 | 0 | 11.pdf | [26 empty] | Energy balancing and bio-energy
|  |  | Land dedicated to bioenergy | 4 | 4 | 11.pdf | Energy crops and food production similar to today at 5% of land used | 11% of land used for energy crops | 19% of land used for energy crops | 19% of land used for energy crops |  | 1 | 1 | 4 | 1 | 1 | 1 | 1 | 1 | 1 | 1 | 3 | 1 | 1 | 1 | [15 empty] | Energy crops and food production similar to today at 5% of land used | 11% of land used for energy crops | 19% of land used for energy crops | 19% of land used for energy crops
|  |  | Livestock and their management | 4 | 4 | 11.pdf | Livestock numbers increase by 400% | Livestock numbers increase by 900% | Livestock numbers increase by 1,800% | Livestock numbers increase by 3,800% |  | 1 | 1 | 4 | 3 | 2 | 4 | 3 | 3 | 2 | 2 | 3 | 3 | 3 | 1 | [15 empty] | Livestock numbers increase by 400% | Livestock numbers increase by 900% | Livestock numbers increase by 1,800% | Livestock numbers increase by 3,800%
|  | VI.b | Volume of waste and recycling | 4 | 4 | 12.pdf | Total waste generated is about 47% increase from 2010 level of 91 million tonnes of waste. | Total waste generated is about 33% increase from 2010 level of 91 million tonnes of waste. | Total waste generated is about 19% increase from 2010 level of 91 million tonnes of waste. | Total waste generated is about 21% reduction from 2010 level of 91 million tonnes of waste. |  | 1 | 1 | 4 | 2 | 2 | 2 | 2 | 2 | 4 | 3 | 4 | 2 | 4 | 1 | [15 empty] | Total waste generated is about 47% increase from 2010 level of 91 million tonnes of waste. | Total waste generated is about 33% increase from 2010 level of 91 million tonnes of waste. | Total waste generated is about 19% increase from 2010 level of 91 million tonnes of waste. | Total waste generated is about 21% reduction from 2010 level of 91 million tonnes of waste.
|  | V.a | Type of fuels from biomass | 4 | 4 | 13.pdf | Biomass converted to a mixture of solid, liquid and gas biofuels | Biomass mainly converted to solid biofuel | Biomass mainly converted to liquid biofuel | Biomass mainly converted to biogas fuel |  | 1 | 1 | 4 | 1 | 1 | 3 | 1 | 1 | 1 | 1 | 3 | 2 | 1 | 1 | [15 empty] | No development of macro-algae cultivation | Area same as half of natural reserve used, delivering ~4 TWh/yr | Area same as all of natural reserve used, delivering ~9 TWh/yr | Area same as four times natural reserve used, delivering ~46 TWh/yr
| Imported Bioenergy | V.b | Bioenergy imports | 4 | 4 | 14.pdf | Imported biofuel declines from ~ 4 TWh/yr currently to zero | Up to 70 TWh/yr of imported bioenergy in 2050 | Up to 140 TWh/yr of imported bioenergy in 2050 | Up to 280 TWh/yr of imported bioenergy in 2050 |  | 1 | 1 | 4 | 2 | 2 | 3.7 | 3 | 2.1 | 1 | 2 | 1 | 2 | 1 | 1 | [15 empty] | Biomass converted to a mixture of solid, liquid and gas biofuels | Biomass mainly converted to solid biofuel | Biomass mainly converted to liquid biofuel | Biomass mainly converted to biogas fuel
Demand |  |  |  | 0 | [29 empty] | Oversupply and Imports needed
Transport | Transport | XII.a | Domestic passenger transport | 0 | 0 | 15.pdf
|  |  | Domestic transport behaviour | 4 | 4 | 15.pdf | Individuals travel will increase from 6,000km in 2010 to 12,000km by 2050. | Individuals travel will increase from 6,000km in 2010 to 10,800km by 2050. | Individuals travel will increase from 6,000km in 2010 to 9,600km by 2050. | Individuals travel will increase from 6,000km in 2010 to 8,400km by 2050. |  | 1 | 4 | 1 | 2 | 1 | 1 | 1 | 1 | 1 | 1 | 1 | 1 | 1 | 1 | [8 empty] | Fuel |  | TWh / year | 2010 | 2020 | 2030 | 2050 | Individuals travel will increase from 6,000km in 2010 to 12,000km by 2050. | Individuals travel will increase from 6,000km in 2010 to 10,800km by 2050. | Individuals travel will increase from 6,000km in 2010 to 9,600km by 2050. | Individuals travel will increase from 6,000km in 2010 to 8,400km by 2050.
|  |  | Shift to low carbon emission transport technology | 4 | 4 | 16.pdf | 100% liquid hydrocarbon by 2049 | 90% liquid hydrocarbon and 10% Gaseous hydrocarbon by 2049 | 75% liquid hydrocarbon and 25% Gaseous hydrocarbon by 2049 | 60% liquid hydrocarbon and 40% Gaseous hydrocarbon by 2050 |  | 1 | 4 | 1 | 2 | 1 | 1 | 1 | 1 | 1 | 1 | 1 | 1 | 1 | 1 | [8 empty] | Y.04 | Coal oversupply (imports) |  | 8.5754 | -12.803 | -242.6342 | -1137.3268 | 100% Internal Combustion Engine (ICE) By 2050 | 90% Internal Combustion Engine (ICE), 7% Hybrid Electric Vehicle (HEV) and 3% Electric Vehicle (EV) by 2050 | 75% Internal Combustion Engine (ICE), 17% Hybrid Electric Vehicle (HEV) and 8% Electric Vehicle (EV) by 2051 | 60% Internal Combustion Engine (ICE), 25% Hybrid Electric Vehicle (HEV) and 10% Electric Vehicle (EV) by 2051
|  |  | Fuel switch for Internal Combustion Engine | 4 | 4 | 16.pdf | 100% Internal Combustion Engine (ICE) By 2050 | 90% Internal Combustion Engine (ICE), 7% Hybrid Electric Vehicle (HEV) and 3% Electric Vehicle (EV) by 2050 | 75% Internal Combustion Engine (ICE), 17% Hybrid Electric Vehicle (HEV) and 8% Electric Vehicle (EV) by 2051 | 60% Internal Combustion Engine (ICE), 25% Hybrid Electric Vehicle (HEV) and 10% Electric Vehicle (EV) by 2051 |  | 1 | 4 | 1 | 2 | 1 | 1 | 1 | 1 | 1 | 1 | 1 | 1 | 1 | 1 | [8 empty] | Y.05 | Oil and petroleum products oversupply (imports) |  | 1157.6931 | 1227.1576 | 1236.8761 | 1194.2345 | 100% liquid hydrocarbon by 2050 | 90% liquid hydrocarbon and 10% Gaseous hydrocarbon by 2050 | 75% liquid hydrocarbon and 25% Gaseous hydrocarbon by 2050 | 60% liquid hydrocarbon and 40% Gaseous hydrocarbon by 2051
|  | XII.b | Domestic freight | 4 | 4 | 18.pdf | Road haulage makes up 73% of distance, using conventional engines. Rail all diesel | Some shift from road to rail and water, and more efficient engines | Greater modal shift to rail and water; more efficient HGVs; more efficient logistics | Road modal share falls to half; greater hybridisation. Rail freight is all electric |  | 1 | 4 | 1 | 2 | 1 | 1 | 1 | 1 | 1 | 1 | 1 | 1 | 1 | 1 | [8 empty] | Y.06 | Gas oversupply (imports) |  | 711.3428 | 752.1546 | 796.2586 | 580.4594 | Road haulage makes up 73% of distance, using conventional engines. Rail all diesel | Some shift from road to rail and water, and more efficient engines | Greater modal shift to rail and water; more efficient HGVs; more efficient logistics | Road modal share falls to half; greater hybridisation. Rail freight is all electric
Households | Residential Cooling | IX.a | Residential Cooling | 0 |  | 19.pdf | [5 empty] | 1 | 4 | 1 | 1 | 1 | 1 | 1 | 1 | 1 | 1 | 1 | 1 | 1 | 1 | [8 empty] | Y.01 | Biomass oversupply (imports) |  | 875.5205 | 1146.8696 | 1447.8219 | 2117.6176
|  |  | Cooling Demand | 4 | 4 | 19.pdf | Cooling demand increases 3.5 folds from 2010 | Cooling demand reduces by 20% | Cooling demand reduces by 40% | Cooling demand reduces by 60% |  | 1 | 4 | 1 | 1 | 1 | 1 | 1 | 1 | 1 | 1 | 1 | 1 | 1 | 1 | [8 empty] | Y.02 | Electricity oversupply (imports) |  | 0.525 | 0.525 | 69.1157 | 601.3822 | Cooling demand increases 3.5 folds from 2010 | Cooling demand reduces by 20% | Cooling demand reduces by 40% | Cooling demand reduces by 60%
|  |  | Efficiency of Cooling System | 4 | 4 | 19.pdf | Same as 2010 | 10% more efficient | 20% more efficient | 30% more efficient |  | 1 | 4 | 1 | 1 | 1 | 1 | 1 | 1 | 1 | 1 | 1 | 1 | 1 | 1 | [15 empty] | Same as 2010 | 10% more efficient | 20% more efficient | 30% more efficient
| Residential Cooking, Lighting & Appliances | X.a | Residential Lighting, Appliances, and Cooking | 0 | 0 | 20.pdf | [27 empty] | Bioenergy contextual data
|  |  | Residential Lighting, Appliances & Cooking | 4 | 4 | 20.pdf | Energy demand for Household lights and appliances increases by 1200%, and 150% for Cooking (relative to 2010) | Energy demand reduces by 25% for both Household lights, appliances and Cooking (relative to 2050 level 1) | Energy demand reduces by 50% for both Household lights, appliances and Cooking (relative to 2050 level 1) | Energy demand reduces by 75% for both Household lights, appliances and Cooking (relative to 2050 level 1) |  | 1 | 4 | 1 | 2 | 1 | 1 | 1 | 1 | 1 | 1 | 1 | 1 | 1 | 1 |  | NB: Modelled emissions adjusted to match 2007 actuals. See note below emission table. | [13 empty] | Energy demand for Household lights and appliances increases by 1200%, and 150% for Cooking (relative to 2010) | Energy demand reduces by 25% for both Household lights, appliances and Cooking (relative to 2050 level 1) | Energy demand reduces by 50% for both Household lights, appliances and Cooking (relative to 2050 level 1) | Energy demand reduces by 75% for both Household lights, appliances and Cooking (relative to 2050 level 1)
|  |  | Technology Pathway (Cooking) | 4 | 4 | 21.pdf | Same as 2010, 80% Fuelwood, 12% Liquid hydrocarbon, 5% Gaseous hydrocarbon & 3% Electricity | 30% Reduction in Fuelwood:- 16% Liquid hydrocarbon,18% Gaseous hydrocarbon & 10% Electricity | 50% Reduction in Fuelwood:- 20% Liquid hydrocarbon, 25% Gaseous hydrocarbon & 15% Electricity | 80% Reduction in Fuelwood:- 24% Liquid hydrocarbon, 40% Gaseous hydrocarbon & 20% Electricity |  | 1 | 4 | 1 | 1 | 1 | 1 | 1 | 1 | 1 | 1 | 1 | 1 | 1 | 1 | [8 empty] | Source / Use |  | TWh / year | 2010 | 2020 | 2030 | 2050 | Same as 2010, 80% Fuelwood, 12% Liquid hydrocarbon, 5% Gaseous hydrocarbon & 3% Electricity | 30% Reduction in Fuelwood:- 16% Liquid hydrocarbon,18% Gaseous hydrocarbon & 10% Electricity | 50% Reduction in Fuelwood:- 20% Liquid hydrocarbon, 25% Gaseous hydrocarbon & 15% Electricity | 80% Reduction in Fuelwood:- 24% Liquid hydrocarbon, 40% Gaseous hydrocarbon & 20% Electricity
Industry | Industry | XI.a | Industrial processes | 0 | 0 | 22.pdf
|  |  | Growth in industry with GDP | 4 | 4 | 22.pdf | Nigeria industry energy demand will increase by 2104% by 2050 | Nigeria industry energy demand will fall by 75% compared to 2050 level | Nigeria industry energy demand will fall by 50% compared to 2050 level | Nigeria industry energy demand will fall by 30% compared to 2050 level |  | 1 | 4 | 1 | 2 | 1 | 1 | 1 | 1 | 1 | 1 | 1 | 1 | 1 | 1 | [15 empty] | Nigeria industry energy demand will increase by 2104% by 2050 | Nigeria industry energy demand will fall by 75% compared to 2050 level | Nigeria industry energy demand will fall by 50% compared to 2050 level | Nigeria industry energy demand will fall by 30% compared to 2050 level
|  |  | Energy intensity of industry | 4 | 4 | 23.pdf | No effort to reduce energy intensity | 20% reduction in energy intensity | 30% reduction in energy intensity | 50% reduction in energy intensity |  | 1 | 4 | 1 | 2 | 1 | 1 | 1 | 1 | 1 | 1 | 1 | 1 | 1 | 1 |  | Modelled emissions, net of capture, by sector (Mt CO2e) | [6 empty] | Consumption of gaseous hydrocarbons |  |  | 426.2158 | 602.0343 | 767.698 | 1292.1872 | No effort to reduce energy intensity | 20% reduction in energy intensity | 30% reduction in energy intensity | 50% reduction in energy intensity
Services/Commercial | Service Sector Cooling | IX.c | Service Sector Cooling |  | 0 | 24.pdf | [5 empty] | 1 | 4 | 1 | 1 | 1 | 1 | 1 | 1 | 1 | 1 | 1 | 1 | 1 | 1 | [8 empty] | V | Supplied from biogas |  | 88.39% | 82.19% | 87.66% | 71.36%
|  |  | Service Sector Demand for Cooling | 4 | 4 | 24.pdf | Cooling demand increases 3.5 folds from 2010 | Cooling demand reduces by 20% | Cooling demand reduces by 40% | Cooling demand reduces by 60% |  | 1 | 4 | 1 | 2 | 1 | 1 | 1 | 1 | 1 | 1 | 1 | 1 | 1 | 1 |  | Sector |  |  | 2010 | 2050 | % of base yr |  | IX.a | Used in domestic heating |  | 0% | 0% | 0% | 0% | Cooling demand increases 3.5 folds from 2010 | Cooling demand reduces by 20% | Cooling demand reduces by 40% | Cooling demand reduces by 60%
|  |  | Efficiency of Cooling System | 4 | 4 | 25.pdf | Same as 2010 | 10% more efficient | 20% more efficient | 30% more efficient |  | 1 | 4 | 1 | 1 | 1 | 1 | 1 | 1 | 1 | 1 | 1 | 1 | 1 | 1 |  | I | Hydrocarbon fuel power generation |  | 10.7738 | 576.9313 | 72.15% |  | IX.c | Used in commercial heating |  | 0% | 0% | 0% | 0% | Same as 2010 | 10% more efficient | 20% more efficient | 30% more efficient
| Service Sector Lighting, Appliances & Cooking | X.b | Service Sector Lighting, Appliances, and Cooking | 0 | 0 | 26.pdf | [20 empty] | V | Bioenergy |  | -69.9847 | -171.7402 | -21.48% |  | XI | Used in Industry |  | 4.556% | 5.232% | 6.352% | 7.327%
|  |  | Service Sector lighting, appliances & Cooking | 4 | 4 | 26.pdf | Energy demand for Service Sector lights and appliances increases by 1200%, and 150% for Cooking (relative to 2010) | Energy demand reduces by 25% for both Service Sector lights, appliances and Cooking (relative to 2050 level 1) | Energy demand reduces by 50% for both Service Sector lights, appliances and Cooking (relative to 2050 level 1) | Energy demand reduces by 75% for both Service Sector lights, appliances and Cooking (relative to 2050 level 1) |  | 1 | 4 | 1 | 4 | 4 | 2 | 3 | 4 | 4 | 4 | 4 | 3 | 4 | 1 |  | XIV | Geosequestration |  | 0 | 0 | 0% |  | I.a | Used in unabated power generation |  | 9.07% | 41.37% | 57.72% | 80.34% | Energy demand for Service Sector lights and appliances increases by 1200%, and 150% for Cooking (relative to 2010) | Energy demand reduces by 25% for both Service Sector lights, appliances and Cooking (relative to 2050 level 1) | Energy demand reduces by 50% for both Service Sector lights, appliances and Cooking (relative to 2050 level 1) | Energy demand reduces by 75% for both Service Sector lights, appliances and Cooking (relative to 2050 level 1)
|  |  | Technology Pathway (Cooking) | 4 | 4 | 27.pdf | Same as 2010, 80% Fuelwood, 12% Liquid hydrocarbon, 5% Gaseous hydrocarbon & 3% Electricity | 30% Reduction in Fuelwood:- 16% Liquid hydrocarbon,18% Gaseous hydrocarbon & 10% Electricity | 50% Reduction in Fuelwood:- 20% Liquid hydrocarbon, 25% Gaseous hydrocarbon & 15% Electricity | 80% Reduction in Fuelwood:- 24% Liquid hydrocarbon, 40% Gaseous hydrocarbon & 20% Electricity |  | 1 | 4 | 1 | 2 | 2 | 2 | 1 | 1 | 2 | 1 | 2 | 2 | 2 | 1 |  | VI | Agriculture & waste |  | 38.9851 | 21.8431 | 2.732% |  | I.b | Used in CCS power generation |  | 0% | 0% | 0% | 0% | Same as 2010, 80% Fuelwood, 12% Liquid hydrocarbon, 5% Gaseous hydrocarbon & 3% Electricity | 30% Reduction in Fuelwood:- 16% Liquid hydrocarbon,18% Gaseous hydrocarbon & 10% Electricity | 50% Reduction in Fuelwood:- 20% Liquid hydrocarbon, 25% Gaseous hydrocarbon & 15% Electricity | 80% Reduction in Fuelwood:- 24% Liquid hydrocarbon, 40% Gaseous hydrocarbon & 20% Electricity
Fossil fuel production |  |  |  | 0 | [22 empty] | IX | Cooling |  | 0 | 0 | 0%
Nigeria Fossil fuel production |  | XV.b | Indigenous fossil-fuel: Coal | 3 | 3 | 28.pdf | Coal production will increase from minimal value of 0.046 million TCE to a high value of 135.12 million TCE by 2050 | Coal production will increase from minimal value of 0.046 million TCE to 49.13 million TCE by 2050 | Coal production will increase from minimal value of 0.046 million TCE to 12.28 million TCE by 2050. |  |  | 1 | 3 | 1 | 1 | 1 | 1 | 1 | 1 | 1 | 1 | 1 | 1 | 1 | 1 |  | X | Lighting, Appliances & Cooking |  | 27.2077 | 58.6365 | 7.333% |  | Consumption of liquid hydrocarbons |  |  | 303.9175 | 224.8908 | 195.5554 | 200.0606 | Coal production will increase from minimal value of 0.046 million TCE to a high value of 135.12 million TCE by 2050 | Coal production will increase from minimal value of 0.046 million TCE to 49.13 million TCE by 2050 | Coal production will increase from minimal value of 0.046 million TCE to 12.28 million TCE by 2050.
|  | XV.b | Indigenous fossil-fuel: Oil | 3 | 3 | 29.pdf | Crude oil production increase to 1,011.47 million boe | Crude oil production will remain same as 2010, at 919.52 million boe. | Crude oil production decreases to 873.54 million boe. |  |  | 1 | 3 | 1 | 1 | 1 | 1 | 1 | 1 | 1 | 1 | 1 | 1 | 1 | 1 |  | XI | Industry |  | 32.57 | 57.0976 | 7.141% |  | V | Supplied from liquid biofuels |  | 0.8794% | 1.57% | 2.432% | 4.151% | Crude oil production increase to 1,011.47 million boe | Crude oil production will remain same as 2010, at 919.52 million boe. | Crude oil production decreases to 873.54 million boe.
|  | XV.b | Indigenous fossil-fuel production: Gas | 3 | 3 | 30.pdf | Gas production will increase to 5.43Tcf while gas flaring reduces to 2%. | Gas production will increase to 3.62Tcf, and domestic consumption is expected to increases | Gas production increases minimally to 3.26Tcf. |  |  | 1 | 3 | 1 | 1 | 1 | 1 | 1 | 1 | 1 | 1 | 1 | 1 | 1 | 1 | [6 empty] | 0% |  | XII | Used in transport |  | 41.92% | 60.6% | 63.85% | 58.78% | Gas production will increase to 5.43Tcf while gas flaring reduces to 2%. | Gas production will increase to 3.62Tcf, and domestic consumption is expected to increases | Gas production increases minimally to 3.26Tcf.
[10 empty] | One sentence description of pathway |  | Imported natural gas for electricity and heat. Imported oil for vehicles. |  | Cost-optimising model based. Mix of supply sources. Ambitious demand reduction. | Renewables largest supply component. Very ambitious demand reduction. Lots of storage. | Lots of nuclear. Moderate energy demand reduction. Minimal renewables. | Lots of CCS and biomass co-firing. Ambitious demand reduction. | TBD | Generation from wind, marine renewables and hydro. Ambitious demand reduction. | Offshore renewables, solar, geothermal and electricity imports. Ambitious demand reduction. | Marine renewables, geothermal and algae supply. Some nuclear and CCS. | Wide range of generation sources. Moderate demand reduction. Considerable bioenergy. | Energy from a range of sources. Emphasis on UK self-reliance. | [8 empty] | 0%
[10 empty] | Example pathway wiki page |  | No | No | 112 | 109 | 110 | 111 | 170 | 95 | 96 | 94 | 97 | 92 | [8 empty] | 0%
ONCE YOU'VE MADE YOUR CHOICES PRESS F9 | [9 empty] | Example pathway position in cost comparator | 10 | No | No | 0 | 1 | 2 | 3 | 4 | 5 | 6 | 7 | 8 | 9 |  |  |  | XII | Transport |  | 32.4606 | 30.4037 | 3.802% |  | XI | Used in industry |  | 0.8021% | 4.401% | 11.52% | 19.52%
[27 empty] | XV | Fossil fuel production |  | 72.3044 | 19.3529 | 2.42% |  | XV.a | Used in refineries |  | 0.06914% | 0.08701% | 0.07425% | 0.06785%
[27 empty] | XVI | Transfers |  | 4.3707 | 32.6814 | 4.087%
[28 empty] | Total |  | 148.6875 | 625.2063 | 78.19% |  | Consumption of solid hydrocarbons |  |  | 1.5204 | 25.8247 | 281.9575 | 1241.5439
[28 empty] | % of actual |  | 21.95% |  |  |  | V | Supplied from solid bioenergy |  | 0% | 0% | 0% | 0%
[27 empty] | NB: Emissions (in blue) are modelled from energy consumption and may not agree precisely | [6 empty] | I.b | Used in CCS power plants |  | 0% | 91.65% | 20.99% | 19.06%
[27 empty] | with 2007 actuals. However, % of base year figures (in black) have been adjusted by a | [6 empty] | I.a | Used in unabated power plants |  | 0% | 0% | 0% | 0%
[27 empty] | constant factor so that 2007 modelled emissions match 2007 actual emissions. | [6 empty] | XI | Used in industry |  | 99.17% | 8.296% | 1.046% | 0.4558%
[34 empty] | IX | Used in heating |  | 0% | 0% | 0% | 0%
Target

## Preferences
Energy is measured in: | TWh | Equivalent to | 3.6e+15 | Joules
Power is measured in: | GW | Equivalent to | 1000000000 | Watts
Area is measured in: | km^2 | Equivalent to | 1000000 | Square metres
Money is measured in: | N | Equivalent to | 0.004 | £

## Intermediate output
Energy source / use charts
2050 Calculator calculations
|  | TWh / year | [45 empty] | 2010 | 2015 | 2020 | 2025 | 2030 | 2035 | 2040 | 2045 | 2050
Use
| T.01 | Road transport | [45 empty] | 102.3149 | 98.5737 | 95.1969 | 91.6165 | 87.7029 | 94.4946 | 100.2144 | 107.4465 | 115.7083
| T.02 | Rail transport | [45 empty] | 25.077 | 42.4759 | 49.9174 | 55.1758 | 59.2541 | 62.4172 | 63.4194 | 63.6404 | 63.1581
| T.03 | Domestic aviation | [45 empty] | 0 | 0 | 0 | 0 | 0 | 0 | 0 | 0 | 0
| T.04 | Berge | [45 empty] | 0 | 1.2059e-13 | 2.4118e-13 | 3.6177e-13 | 4.8237e-13 | 6.0296e-13 | 7.2355e-13 | 8.4414e-13 | 9.6473e-13
| T.07 | Pipeline | [45 empty] | 1.0449 | 2.2205 | 3.396 | 4.5716 | 5.7471 | 6.9227 | 8.0983 | 9.2738 | 10.4494
|  | Transport | [45 empty] | 128.4368 | 143.2701 | 148.5104 | 151.3639 | 152.7041 | 163.8345 | 171.732 | 180.3607 | 189.3158
| I.01 | Industry | [45 empty] | 419.3453 | 394.9822 | 370.7175 | 349.5878 | 328.3603 | 309.9958 | 294.8738 | 283.4358 | 276.1943
| H.01 | Cooling | [45 empty] | 46.191 | 53.5198 | 65.109 | 77.8282 | 89.1313 | 104.1584 | 114.8236 | 125.6433 | 136.5704
| L.01 | Lighting & appliances | [45 empty] | 31.2952 | 36.6861 | 69.1194 | 143.6402 | 224.7447 | 334.6823 | 439.098 | 552.9641 | 678.7162
| L.02 | Cooking | [45 empty] | 244.9403 | 237.9352 | 249.1957 | 257.9337 | 253.2181 | 253.5191 | 232.4905 | 204.162 | 167.2651
|  | Total | [45 empty] | 870.2086 | 866.3935 | 902.652 | 980.3539 | 1048.1586 | 1166.19 | 1253.018 | 1346.5659 | 1448.0618
|  | Dummy for charting uses | [45 empty] | 343.8014 | 413.0725 | 532.3439 | 635.585 | 845.2384 | 1133.098 | 1466.3283 | 1827.8268 | 2295.1601
Source
| N.01 | Nuclear fission | [45 empty] | 0 | 0 | 0 | 21.428 | 40.7132 | 79.2836 | 152.1388 | 293.5636 | 567.842
| R.01 | Solar | [45 empty] | 0.027613 | 0.92043 | 48.3348 | 96.6636 | 154.1291 | 228.2114 | 285.1615 | 354.2551 | 435.6702
| R.02 | Wind | [45 empty] | 0 | 0 | 3.6817 | 7.3634 | 11.0452 | 14.7269 | 14.7269 | 18.4086 | 22.0903
| R.06 | Hydro | [45 empty] | 10.2738 | 10.2738 | 17.3216 | 28.6204 | 37.8195 | 46.9661 | 56.1653 | 65.3118 | 74.511
| Y.02 | Electricity oversupply (imports) | [45 empty] | -0.525 | -0.525 | -0.525 | -6.2149 | -69.1157 | -176.7067 | -277.227 | -425.7848 | -601.3822
|  | Primary electricity, solar, marine, and net imports | [45 empty] | 9.7764 | 10.6692 | 68.8132 | 147.8605 | 174.5912 | 192.4813 | 230.9654 | 305.7543 | 498.7314
| W.01 | Waste | [45 empty] | 57.5972 | 121.1206 | 219.6467 | 309.8268 | 345.463 | 408.5262 | 450.7933 | 493.9991 | 509.923
| A.01 | Agriculture | [45 empty] | 1673.2261 | 1803.3178 | 1943.5798 | 2094.8154 | 2257.8929 | 2433.7503 | 2623.4016 | 2827.9434 | 3048.5613
| Y.01 | Biomass oversupply (imports) | [45 empty] | -875.5205 | -1005.4684 | -1146.8696 | -1306.1594 | -1447.8219 | -1611.9071 | -1778.806 | -1953.1583 | -2117.6176
|  | Agriculture, waste, and biomatter imports | [45 empty] | 855.3028 | 918.97 | 1016.3569 | 1098.4829 | 1155.534 | 1230.3694 | 1295.389 | 1368.7842 | 1440.8667
| Y.04 | Coal oversupply (imports) | [45 empty] | -8.5754 | -9.249 | 12.803 | 99.4905 | 242.6342 | 456.8208 | 684.7511 | 910.9744 | 1137.3268
| Q.01 | Coal reserves | [45 empty] | 6.1722 | 6.1722 | 7.1722 | 17.5 | 34 | 50.5 | 67 | 83.5 | 100
|  | Coal | [45 empty] | -2.4032 | -3.0768 | 19.9751 | 116.9905 | 276.6342 | 507.3208 | 751.7511 | 994.4744 | 1237.3268
| Q.02 | Oil reserves | [45 empty] | 1458.9379 | 1458.9379 | 1448.5169 | 1438.0959 | 1427.6749 | 1417.2539 | 1406.8329 | 1396.412 | 1385.991
| Y.05 | Oil and petroleum products oversupply (imports) | [45 empty] | -1157.6931 | -1149.7344 | -1227.1576 | -1249.7384 | -1236.8761 | -1218.9427 | -1209.036 | -1200.1405 | -1194.2345
| Y.03 | Petroleum products oversupply | [45 empty] | 0 | 0 | 0 | 0 | 0 | 0 | 0 | 0 | 0
|  | Oil and petroleum products | [45 empty] | 301.2447 | 309.2035 | 221.3593 | 188.3575 | 190.7988 | 198.3112 | 197.797 | 196.2715 | 191.7565
| Y.06 | Gas oversupply (imports) | [45 empty] | -711.3428 | -801.2202 | -752.1546 | -812.1241 | -796.2586 | -737.0176 | -680.105 | -630.1661 | -580.4594
| Q.03 | Gas reserves | [45 empty] | 761.4321 | 844.9203 | 860.646 | 876.3717 | 892.0973 | 907.823 | 923.5487 | 939.2743 | 955
|  | Natural gas | [45 empty] | 50.0893 | 43.7001 | 108.4914 | 64.2475 | 95.8387 | 170.8054 | 243.4437 | 309.1083 | 374.5406
|  | Total Primary Supply | [45 empty] | 1214.01 | 1279.4659 | 1434.9958 | 1615.9389 | 1893.397 | 2299.288 | 2719.3463 | 3174.3927 | 3743.2219
|  | Dummy for charting supply | [45 empty] | 0 | 0 | 0 | 0 | 0 | 0 | 0 | 0 | 0
Conversion losses, distribution, and own use
| X.01 | Conversion losses | [45 empty] | 311.9182 | 375.4746 | 485.6011 | 568.5517 | 754.9949 | 1029.5452 | 1334.0288 | 1683.6212 | 2116.8409
| X.02 | Distribution losses and own use | [45 empty] | 31.8832 | 37.5978 | 46.7428 | 67.0333 | 90.2435 | 103.5528 | 132.2994 | 144.2056 | 178.3192
|  | Supply net of losses | [45 empty] | 870.2086 | 866.3935 | 902.652 | 980.3539 | 1048.1586 | 1166.19 | 1253.018 | 1346.5659 | 1448.0618
Supply / demand not accounted for
| C.01 | Coal and fossil waste | [45 empty] | 0 | 0 | 0 | 0 | 0 | 0 | 0 | 0 | 0
| C.02 | Oil and petroleum products | [45 empty] | 0 | 0 | 0 | 0 | 0 | 0 | 0 | 0 | 0
| C.03 | Natural gas | [45 empty] | 0 | 0 | 0 | 0 | 0 | 0 | 0 | 0 | 0
| V.03 | Solid hydrocarbons | [45 empty] | 0 | 0 | 0 | 0 | 0 | 0 | 0 | 0 | 0
| V.04 | Liquid hydrocarbons | [45 empty] | 0 | 0 | 0 | 0 | 0 | 0 | 0 | 0 | 0
| V.05 | Gaseous hydrocarbons | [45 empty] | 0 | 0 | 0 | 0 | 0 | 0 | 0 | 0 | 0
| V.16 | Traditional Fuel | [45 empty] | 0 | 0 | 0 | 0 | 0 | 0 | 0 | 0 | 0
| V.06 | Blast furnace gas | [45 empty] | 0 | 0 | 0 | 0 | 0 | 0 | 0 | 0 | 0
| V.08 | Edible biomass | [45 empty] | 0 | 0 | 0 | 0 | 0 | 0 | 0 | 0 | 0
| V.09 | Dry biomass and waste | [45 empty] | 0 | 0 | 0 | 0 | 0 | 0 | 0 | 0 | 0
| V.10 | Wet biomass and waste | [45 empty] | 0 | 0 | 0 | 0 | 0 | 0 | 0 | 0 | 0
| V.13 | Energy crops (second generation) | [45 empty] | 0 | 0 | 0 | 0 | 0 | 0 | 0 | 0 | 0
|  | Total unnaccounted supply / demand | [45 empty] | 0 | 0 | 0 | 0 | 0 | 0 | 0 | 0 | 0
|  | Supply, Demand, and Unaccounted supply | [45 empty] | 0 | -1.1369e-13 | -3.4106e-13 | -3.4106e-13 | -2.2737e-13 | 2.2737e-13 | -2.2737e-13 | 6.8212e-13 | 0
Electricity grid (net of distribution losses)
| V.01 | Electricity (delivered to end user) | [45 empty] | -117.0786 | -138.1609 | -192.2408 | -289.185 | -388.876 | -530.1445 | -659.564 | -797.5369 | -946.3971 | REFERENCED
| V.02 | Electricity (supplied to grid) | [45 empty] | 117.0786 | 138.1609 | 192.2408 | 289.185 | 388.876 | 530.1445 | 659.564 | 797.5369 | 946.3971
|  | Total electricity grid | [45 empty] | 0 | 0 | 0 | 0 | 0 | 0 | 0 | 0 | 0
| V.02 | Losses | [45 empty] | -23.98 | -28.298 | -33.9249 | -51.0327 | -68.6252 | -72.2924 | -89.9405 | -88.6152 | -105.1552
|  | Demand (for charting) | [45 empty] | 141.0586 | 166.459 | 226.1657 | 340.2177 | 457.5012 | 602.4369 | 749.5045 | 886.1521 | 1051.5523
|  | Dummy for charting | [45 empty] | 141.0586 | 166.459 | 226.1657 | 345.9076 | 538.7063 | 803.8474 | 1064.0497 | 1361.8696 | 1715.4815
| Z.01 | Unallocated | [45 empty] | 0 | 0 | 0 | 0 | 0 | 0 | 0 | 0 | 0
|  | Net balance (should be zero!) | [45 empty] | 0 | -1.1369e-13 | -3.4106e-13 | -3.4106e-13 | -2.2737e-13 | 2.2737e-13 | -2.2737e-13 | 6.8212e-13 | 0
Electricity Generation
| V.02 | TWh | [45 empty] | 2010 | 2015 | 2020 | 2025 | 2030 | 2035 | 2040 | 2045 | 2050
| I.a | Natural gas power stations | [45 empty] | 18.4086 | 49.0896 | 118.6127 | 164.6956 | 211.0239 | 281.8357 | 352.6474 | 423.5205 | 494.3323
| IX.a | Residential Cooling | [45 empty] | 0 | 0 | 0 | 0 | 0 | 0 | 0 | 0 | 0
| IX.c | Service Sector Cooling | [45 empty] | 0 | 0 | 0 | 0 | 0 | 0 | 0 | 0 | 0
|  | Conventional | [45 empty] | 18.4086 | 49.0896 | 118.6127 | 190.9936 | 290.5754 | 431.7343 | 573.5506 | 714.7709 | 855.9298
| I.b | Biomass power station | [45 empty] | 0 | 0 | 7.8894 | 15.7788 | 19.7235 | 31.5576 | 47.3364 | 63.1152 | 78.894
| I.c | Coal power stations | [45 empty] | 0 | 0 | 0 | 26.298 | 79.5514 | 149.8986 | 220.9032 | 291.2503 | 361.5975
| I.d | Self Generation | [45 empty] | 112.8736 | 106.7002 | 30.8504 | 0 | 0 | 0 | 0 | 0 | 0
| II.a | Nuclear power | [45 empty] | 0 | 0 | 0 | 7.0128 | 13.3243 | 25.9474 | 49.7909 | 96.0754 | 185.8392
| III.a.1 | Wind | [45 empty] | 0 | 0 | 3.6817 | 7.3634 | 11.0452 | 14.7269 | 14.7269 | 18.4086 | 22.0903
| III.b.1 | Large Hydroelectric power stations | [45 empty] | 9.9932 | 9.9932 | 17.0411 | 24.0364 | 31.0842 | 38.0795 | 45.1274 | 52.1226 | 59.1705
| III.b.2 | Small Hydroelectric power stations | [45 empty] | 0.28051 | 0.28051 | 0.28051 | 4.584 | 6.7353 | 8.8866 | 11.0379 | 13.1892 | 15.3405
| III.f | Grid Connected Solar PV | [45 empty] | 0 | 0 | 10.8058 | 28.9567 | 56.2935 | 102.0481 | 129.394 | 165.9443 | 202.4946
| III.g | Concentrated Solar Power | [45 empty] | 0 | 0 | 17.5189 | 35.0684 | 52.5872 | 70.1368 | 87.6556 | 105.2051 | 122.724
| IV.a | Stand-Alone Solar PV | [45 empty] | 0.027613 | 0.92043 | 20.0101 | 32.6384 | 45.2483 | 56.0266 | 68.1118 | 83.1056 | 110.4516
|  | Non-thermal renewable generation | [45 empty] | 10.3014 | 11.1942 | 69.3382 | 132.6474 | 202.9938 | 289.9044 | 356.0536 | 437.9755 | 532.2715
| VII.a | Electricity imports | [45 empty] | -0.525 | -0.525 | -0.525 | -0.525 | 12.0894 | 24.7038 | 37.3182 | 49.9326 | 62.547
|  | Total | [45 empty] | 141.0586 | 166.459 | 226.1657 | 345.9076 | 538.7063 | 803.8474 | 1064.0497 | 1361.8696 | 1715.4815
|  | Electricity exports | [45 empty] | 0 | 0 | 2.8422e-14 | -5.6899 | -81.2051 | -201.4105 | -314.5452 | -475.7174 | -663.9292 | REFERENCED
|  | Electricity used in Nigeria, before losses. | [45 empty] | 141.0586 | 166.459 | 226.1657 | 340.2177 | 457.5012 | 602.4369 | 749.5045 | 886.1521 | 1051.5523
|  | GW installed capacity | [45 empty] | 2010 | 2015 | 2020 | 2025 | 2030 | 2035 | 2040 | 2045 | 2050
| I.a | Natural gas power stations | [45 empty] | 3 | 8 | 19.33 | 26.84 | 34.39 | 45.93 | 57.47 | 69.02 | 80.56
| I.b | Biomass power station | [45 empty] | 0 | 0 | 1 | 2 | 2.5 | 4 | 6 | 8 | 10
| I.c | Coal power stations | [45 empty] | 0 | 0 | 0 | 4 | 12.1 | 22.8 | 33.6 | 44.3 | 55
| I.d | Self Generation | [45 empty] | 26.8972 | 25.4261 | 7.3515 | 0 | 0 | 0 | 0 | 0 | 0
| II.a | Nuclear power | [45 empty] | 0 | 0 | 0 | 1 | 1.9 | 3.7 | 7.1 | 13.7 | 26.5
| III.a.1 | Wind | [45 empty] | 0 | 0 | 2.1 | 4.2 | 6.3 | 8.4 | 8.4 | 10.5 | 12.6
| III.b.1 | Large Hydroelectric power stations | [45 empty] | 1.9 | 1.9 | 3.24 | 4.57 | 5.91 | 7.24 | 8.58 | 9.91 | 11.25
| III.b.2 | Small Hydroelectric power stations | [45 empty] | 0.064 | 0.064 | 0.064 | 1.0459 | 1.5367 | 2.0275 | 2.5183 | 3.0092 | 3.5
| III.f | Grid Connected Solar PV | [45 empty] | 0 | 0 | 5.87 | 15.73 | 30.58 | 55.435 | 70.29 | 90.145 | 110
| III.g | Concentrated Solar Power | [45 empty] | 0 | 0 | 5.71 | 11.43 | 17.14 | 22.86 | 28.57 | 34.29 | 40
| IV.a | Stand-Alone Solar PV | [45 empty] | 0.015 | 0.5 | 10.87 | 17.73 | 24.58 | 30.435 | 37 | 45.145 | 60
|  | Total generation | [45 empty] | 31.8762 | 35.8901 | 55.5355 | 88.5459 | 136.9367 | 202.8275 | 259.5283 | 328.0192 | 409.41
Emissions
Emissions as % of base year
|  | IPCC Sector | [45 empty] | 2010 | 2015 | 2020 | 2025 | 2030 | 2035 | 2040 | 2045 | 2050
| 1A | Fuel Combustion
| 1B | Fugitive Emissions from Fuels
| 1 | Fuel Combustion | [45 empty] | 19.07% | 21.12% | 26.49% | 32.53% | 41.61% | 55.39% | 68.74% | 81.48% | 93.59%
| 2 | Industrial Processes | [45 empty] | 3.488% | 3.484% | 3.485% | 3.491% | 3.445% | 3.401% | 3.36% | 3.322% | 3.488%
| 3 | Solvent and Other Product Use | bar: 2010 to 2050
| 4 | Agriculture | [45 empty] | 2.912% | 2.82% | 2.731% | 2.721% | 2.712% | 2.703% | 2.694% | 2.685% | 2.676%
| 5 | LULUCF | [45 empty] | 0.2379% | 0.6249% | 0.9142% | 1.09% | 0.992% | 0.8109% | 0.4626% | 0.07831% | -0.2192%
| 6 | Waste | [45 empty] | 1.641% | 1.352% | 1.062% | 0.7991% | 0.5635% | 0.4366% | 0.3236% | 0.2245% | 0.1394%
| 7 | Other | bar: 2010 to 2050
| X2 | Bioenergy credit | [45 empty] | -8.753% | -9.979% | -11.5% | -14.43% | -15.64% | -17.09% | -18.51% | -20.03% | -21.48%
| X3 | Carbon capture | bar: 2010 to 2050
|  | Total | [45 empty] | 18.6% | 19.42% | 23.19% | 26.2% | 33.69% | 45.65% | 57.06% | 67.76% | 78.19%
|  |  | Adjustment factor: | [44 empty] | 2010: 1; 2045: % reduction 1990-2050; 2050: 21.81%
| Emissions by sector |  |  | Sector | [43 empty] | 2010 | 2015 | 2020 | 2025 | 2030 | 2035 | 2040 | 2045 | 2050
| I |  |  | Hydrocarbon fuel power generation | [43 empty] | 10.7738 | 22.4796 | 54.5486 | 101.2997 | 168.8195 | 267.934 | 371.3026 | 474.1288 | 576.9313
| II |  |  | Nuclear power generation | [43 empty] | 0 | 0 | 0 | 0 | 0 | 0 | 0 | 0 | 0
| III |  |  | National renewable power generation | [43 empty] | 0 | 0 | 0 | 0 | 0 | 0 | 0 | 0 | 0
| IV |  |  | Distributed renewable power generation | [43 empty] | 0 | 0 | 0 | 0 | 0 | 0 | 0 | 0 | 0
| V |  |  | Bioenergy | [43 empty] | -69.9847 | -79.7887 | -91.9315 | -115.42 | -125.0203 | -136.686 | -148.0215 | -160.1382 | -171.7402
| VI |  |  | Agriculture and waste | [43 empty] | 38.9851 | 39.0621 | 38.3853 | 37.6576 | 34.9591 | 32.4743 | 28.772 | 24.9002 | 21.8431
| VII |  |  | Electricity distribution, storage, and balancing | [43 empty] | 0 | 0 | 0 | 0 | 0 | 0 | 0 | 0 | 0
| IX |  |  | Cooling | [43 empty] | 0 | 0 | 0 | 0 | 0 | 0 | 0 | 0 | 0
| X |  |  | Lighting and appliances | [43 empty] | 27.2077 | 34.2961 | 44.2493 | 54.3883 | 61.6839 | 69.7752 | 70.7477 | 67.4627 | 58.6365
| XI |  |  | Industry | [43 empty] | 32.57 | 34.4215 | 36.8748 | 40.0813 | 43.2138 | 45.4567 | 48.1607 | 51.4973 | 57.0976
| XII |  |  | Transport | [43 empty] | 32.4606 | 35.1688 | 34.9263 | 33.8297 | 32.0737 | 32.4933 | 31.9375 | 31.2768 | 30.4037
| XIII |  |  | Food consumption [UNUSED] | [43 empty] | 0 | 0 | 0 | 0 | 0 | 0 | 0 | 0 | 0
| XV |  |  | Fossil fuel production | [43 empty] | 72.3044 | 65.8013 | 58.8678 | 52.0314 | 45.2997 | 38.6711 | 32.1388 | 25.6994 | 19.3529
| XVI |  |  | Transfers | [43 empty] | 4.3707 | 3.8131 | 9.4667 | 5.6061 | 8.3626 | 14.904 | 21.2422 | 26.9719 | 32.6814
|  |  |  | Total | [43 empty] | 148.6875 | 155.254 | 185.3872 | 209.4741 | 269.392 | 365.0226 | 456.2801 | 541.7988 | 625.2063
|  |  |  | Emissions in the time period (up to and including year above) | [44 empty] | 763.137 | 866.6695 | 999.1967 | 1227.1241 | 1633.8516 | 2098.8855 | 2537.9567 | 2959.2165 | REFERENCED - All costs
| Modelled emissions |  |  | Cumulative emissions | [44 empty] | 763.137 | 1629.8065 | 2629.0031 | 3856.1272 | 5489.9788 | 7588.8643 | 10126.821 | 13086.0374
|  | IPCC Sector |  | Actuals, GHG Inv. | [43 empty] | 21.81% 2050: Mt CO2e
| 1A | Fuel Combustion |  | 532.6387 | [43 empty] | 141.4386 | 158.354 | 195.7277 | 247.9159 | 317.8186 | 421.4838 | 521.8504 | 618.0231 | 709.1516
| 1B | Fugitive Emissions from Fuels |  | 13.365 | [43 empty] | 11.0391 | 10.4815 | 16.0888 | 12.1947 | 14.9262 | 21.4424 | 27.7555 | 33.4601 | 39.1444
| 1 | Fuel Combustion |  | 546.0037 | [43 empty] | 152.4777 | 168.8356 | 211.8166 | 260.1106 | 332.7448 | 442.9262 | 549.6059 | 651.4832 | 748.296
| 2 | Industrial Processes |  | 27.8913 | [43 empty] | 27.8913 | 27.8581 | 27.8655 | 27.9146 | 27.5426 | 27.1937 | 26.8674 | 26.5633 | 27.8913
| 3 | Solvent and Other Product Use |  | 0 | [43 empty] | 0 | 0 | 0 | 0 | 0 | 0 | 0 | 0 | 0
| 4 | Agriculture |  | 43.4592 | [43 empty] | 23.28 | 22.5453 | 21.8337 | 21.7603 | 21.6872 | 21.6143 | 21.5416 | 21.4692 | 21.397
| 5 | LULUCF |  | -1.7798 | [43 empty] | 1.9021 | 4.9967 | 7.3101 | 8.719 | 7.9319 | 6.4835 | 3.6992 | 0.62619 | -1.7524
| 6 | Waste |  | 22.8602 | [43 empty] | 13.1212 | 10.807 | 8.4928 | 6.3895 | 4.5058 | 3.4909 | 2.5874 | 1.7953 | 1.1145
| 7 | Other | [45 empty] | 0 | 0 | 0 | 0 | 0 | 0 | 0 | 0 | 0
| X2 | Bioenergy credit | [45 empty] | -69.9847 | -79.7887 | -91.9315 | -115.42 | -125.0203 | -136.686 | -148.0215 | -160.1382 | -171.7402
| X3 | Carbon capture | [45 empty] | 0 | 0 | 0 | 0 | 0 | 0 | 0 | 0 | 0
|  | Total |  | 638.4346 | [43 empty] | 148.6875 | 155.254 | 185.3872 | 209.4741 | 269.392 | 365.0226 | 456.2801 | 541.7988 | 625.2063 | REFERENCED - All costs
Please note: emissions by sector need to account for bio-energy, which is accounted for seperately (in V).
Cumulative emissions are estimates based on a linear trajectory between the 5 year time periods
| Targets | [45 empty] | 2050 target | 1 2010: 2020 target; 1 2020: 2050 target; 1 2025: 2020 target; 1 2035: Actuals, as % of 2010, modelled
|  |  | Base year (1990) | [43 empty] | (20% of base) | (66% of base) |  | % of 2010 | % of 2010 |  |  | 2020 | 2030 | 2050
|  | Kyoto agreed sectors | 777.1177 | [43 empty] | 155.4235 | 1 2010: 512.8977
|  | International bunkers (CO2 only) | 22.4685 | [44 empty] | 1 2020: 0; 1 2025: 0
|  | Total | 799.5862 | [43 empty] | 159.9172 | 527.7269 |  | 859.9754 | 2837.9187 |  |  | 124.7% | 181.2% | 420.5%
|  | Target, for chart | [44 empty] | 20% | 20% | 20% | 20% | 20% | 20% | 20% | 20% | 20% | 20%
|  | Dummy, for chart | [44 empty] | 0% | bar: 1 2010 to 21.81% 2050
Bio-energy - Production and Use
Production
| Domestic | [46 empty] | 2010 | 2015 | 2020 | 2025 | 2030 | 2035 | 2040 | 2045 | 2050
| V.a | V.03 | Solid hydrocarbons | [30 empty] | 11.2811 | 11.5129 | 9.983 | 10.7253 | 11.7832 | 11.9234 | 8.2293 | 13.5652 | 13.108 | 14.1104 | 15.681 | 18.7866 | 19.9599 | DUKES - Commodity balances, production of wood waste, wood, poultry litter, meal and bone, and farm waste, and straw, SRC, and other plant-based biomass | 0 | 0 | 0 | 0 | 0 | 0 | 0 | 0 | 0
| V.a | V.04 | Liquid hydrocarbons | [30 empty] | 0 | 0 | 0 | 0 | 0 | 0 | 0 | 0.093136 | 2.6918 | 4.5999 | 3.5167 | 2.6292 | 3.539 | DUKES - Commodity balances, production of liquid biofuels | 2.6728 | 3.0723 | 3.5315 | 4.138 | 4.7565 | 5.4675 | 6.2848 | 7.2242 | 8.3041
| V.a | V.05 | Gaseous hydrocarbons | [30 empty] | 4.6799 | 6.6524 | 8.503 | 9.7206 | 10.3751 | 12.6546 | 17.4844 | 18.9159 | 19.2448 | 20.2946 | 20.9126 | 21.9233 | 22.8956 | DUKES - Commodity balances, production of sewage gas and landfill gas | 376.7204 | 429.4597 | 494.8294 | 621.6602 | 672.9957 | 735.4302 | 795.9253 | 860.501 | 922.0878
| V.a | V.16 | Traditional Fuel | [44 empty] | 1083.418 | 1190.0311 | 1321.1324 | 1467.1714 | 1587.6621 | 1731.793 | 1871.5824 | 2020.7121 | 2162.819
Imports
| V.b | V.03 | Solid hydrocarbons | [30 empty] | 0 | 0 | 0 | 0 | 0 | 1.2843 | 4.6753 | 4.8933 | 5.78 | 4.3985 | 5.0331 | 4.9172 | 8.7566 | DUKES - Commodity balances, imports of wood waste, wood, poultry litter, meal and bone, and farm waste, and straw, SRC, and other plant-based biomass | 0 | 0 | 0 | 0 | 0 | 0 | 0 | 0 | 0
| V.b | V.04 | Liquid hydrocarbons | [30 empty] | 0 | 0 | 0 | 0 | 0 | 0 | 0 | 0.76808 | 0.62143 | 0.88383 | 6.3622 | 9.4485 | 11.5272 | DUKES - Commodity balances, imports of liquid biofuels | 0 | 0 | 0 | 0 | 0 | 0 | 0 | 0 | 0
| V.b | V.05 | Gaseous hydrocarbons | [30 empty] | 0 | 0 | 0 | 0 | 0 | 0 | 0 | 0 | 0 | 0 | 0 | 0 | 0 | DUKES - Commodity balances, imports of sewage gas and landfill gas | 0 | 0 | 0 | 0 | 0 | 0 | 0 | 0 | 0
| V.b | V.16 | Traditional Fuel | [44 empty] | -875.5205 | -1005.4684 | -1146.8696 | -1306.1594 | -1447.8219 | -1611.9071 | -1778.806 | -1953.1583 | -2117.6176
Total
| V.b | V.03 | Solid hydrocarbons | [30 empty] | 11.2811 | 11.5129 | 9.983 | 10.7253 | 11.7832 | 13.2077 | 12.9045 | 18.4585 | 18.888 | 18.5089 | 20.7142 | 23.7039 | 28.7164 | Calculation | 0 | 0 | 0 | 0 | 0 | 0 | 0 | 0 | 0
| V.b | V.04 | Liquid hydrocarbons | [30 empty] | 0 | 0 | 0 | 0 | 0 | 0 | 0 | 0.86122 | 3.3132 | 5.4837 | 9.879 | 12.0776 | 15.0662 | Calculation | 2.6728 | 3.0723 | 3.5315 | 4.138 | 4.7565 | 5.4675 | 6.2848 | 7.2242 | 8.3041
| V.b | V.05 | Gaseous hydrocarbons | [30 empty] | 4.6799 | 6.6524 | 8.503 | 9.7206 | 10.3751 | 12.6546 | 17.4844 | 18.9159 | 19.2448 | 20.2946 | 20.9126 | 21.9233 | 22.8956 | Calculation | 376.7204 | 429.4597 | 494.8294 | 621.6602 | 672.9957 | 735.4302 | 795.9253 | 860.501 | 922.0878
| V.b | V.16 | Traditional Fuel | [44 empty] | 207.8975 | 184.5626 | 174.2628 | 161.012 | 139.8402 | 119.8859 | 92.7764 | 67.5538 | 45.2014
Hydro-carbon use by sector and Bio-energy share | [47 empty] | 2010: Please note: Bio-energy is not assigned to sectors but is assumed to replace fossil fuels up to maximum demand
| Solid Hydrocarbon consumption | [46 empty] | 1.5204 | 1.8097 | 25.8247 | 122.5769 | 281.9575 | 512.3676 | 756.5214 | 998.9681 | 1241.5439
| V | Share of solid biomass to total solid hydrocarbon consumption | bar: 2010 to 2050
| I.c | Coal power stations | [32 empty] | 0 | 0 | 0 | 0 | 0 | 0 | 0 | 0 | 0 | 0 | 0 | 0 | n/a | 0 | 0 | 0 | 72.6655 | 219.8132 | 414.1935 | 610.3904 | 804.7707 | 999.151
| I.b | Biomass power station | [32 empty] | 0 | 0 | 0 | 0 | 0 | 0 | 0 | 0 | 0 | 0 | 0 | 0 | n/a | 0 | 0 | 23.6682 | 47.3364 | 59.1705 | 94.6728 | 142.0092 | 189.3456 | 236.682
| I.a | Natural gas power stations | [32 empty] | 0 | 0 | 0 | 0 | 0 | 0 | 0 | 0 | 0 | 0 | 0 | 0 | DUKES - Electricity fuel use, generation and supply | 0 | 0 | 0 | 0 | 0 | 0 | 0 | 0 | 0
| XI | Industry | [32 empty] | 113.5553 | 117.004 | 114.168 | 112.6194 | 112.1681 | 113.9677 | 118.5182 | 117.2874 | 116.4151 | 116.855 | 103.0707 | 106.6045 | DUKES - Aggregate energy balances, industry, coal | 1.5077 | 1.7966 | 2.1425 | 2.5567 | 2.9489 | 3.4696 | 4.0833 | 4.8064 | 5.6584
| IX | Heating | [32 empty] | 24.4207 | 17.4516 | 17.5053 | 11.855 | 9.6036 | 8.6861 | 5.8831 | 5.1937 | 5.8496 | 6.1891 | 6.6018 | 6.5409 | DUKES - Aggregate energy balances, domestic coal | 0 | 0 | 0 | 0 | 0 | 0 | 0 | 0 | 0
| Liquid Hydrocarbon consumption | [46 empty] | 303.9175 | 312.2757 | 224.8908 | 192.4955 | 195.5554 | 203.7787 | 204.0818 | 203.4957 | 200.0606
| V | Share of Bioliquids to total liquid hydrocarbon consumption | [45 empty] | 0.8794% | 0.9838% | 1.57% | 2.15% | 2.432% | 2.683% | 3.08% | 3.55% | 4.151%
| XII | Transport | [32 empty] | #N/A | #N/A | #N/A | #N/A | #N/A | #N/A | #N/A | #N/A | #N/A | #N/A | #N/A | #N/A | Energy consumption in the UK, Transport, Table 2.1, total petroleum use | 127.3919 | 137.564 | 136.2926 | 131.8059 | 124.868 | 126.3069 | 123.9354 | 121.169 | 117.5869
| XI | Industry | [32 empty] | 73.0015 | 76.157 | 72.2133 | 58.0469 | 56.9393 | 53.5809 | 55.7339 | 59.858 | 60.4447 | 59.7459 | 52.7751 | 55.6346 | DUKES - aggregate energy balances, industry liquid hydrocarbons | 2.4376 | 5.5981 | 9.8982 | 15.6696 | 22.5377 | 25.3221 | 28.442 | 33.3186 | 39.0431
| XV.a | Petroleum refineries | [32 empty] | 68.3782 | 64.8508 | 63.0446 | 70.2919 | 67.5058 | 67.5535 | 69.4579 | 60.0512 | 57.2469 | 58.5716 | 53.8043 | 54.9892 | DUKES aggregate energy balances, petroleum refinaries petroleum products use | 0.21014 | 0.21014 | 0.19567 | 0.16774 | 0.1452 | 0.13885 | 0.13778 | 0.13676 | 0.13574
| I.d | Self Generation | [45 empty] | 142.5029 | 134.709 | 38.9486 | 0 | 0 | 0 | 0 | 0 | 0
| Gaseous Hydrocarbon consumption | [46 empty] | 426.2158 | 472.6417 | 602.0343 | 685.1459 | 767.698 | 904.2102 | 1036.4824 | 1165.9439 | 1292.1872
| V | Share of Biogas to total gaseous hydrocarbon consumption | [45 empty] | 88.39% | 90.86% | 82.19% | 90.73% | 87.66% | 81.33% | 76.79% | 73.8% | 71.36%
| IX.a | Residential Cooling | [39 empty] | 254.0915 | 241.4598 | 254.5511 | 251.6905 |  | Energy consumption in UK, domestic gas space heating | 0 | 0 | 0 | 0 | 0 | 0 | 0 | 0 | 0
| IX.c | Service Sector Cooling | [39 empty] | 75.2654 | 72.4365 | 70.4353 | 61.6848 |  | Energy consumption in UK, commercial gas space heating | 0 | 0 | 0 | 0 | 0 | 0 | 0 | 0 | 0
| XI | Industry | [32 empty] | 68.1931 | 84.8391 | 76.9735 | 62.6158 | 69.0146 | 68.2618 | 68.961 | 73.3139 | 75.5279 | 74.2142 | 59.8751 | 59.9109 | DUKES - 1.2 and 2.5 | 19.4175 | 24.7725 | 31.4969 | 39.9273 | 48.7614 | 58.0703 | 69.1337 | 80.8933 | 94.6842
| I.a | Natural gas power stations | [32 empty] | 0 | 0 | 0 | 0 | 0 | 0 | 0 | 0 | 0 | 0 | 0 | 0 | DUKES - Electricity fuel use, generation and supply | 38.6581 | 103.0882 | 249.0868 | 345.8608 | 443.1502 | 591.8549 | 740.5596 | 889.3931 | 1038.0978
| I.b | Biomass power station | [32 empty] | 0 | 0 | 0 | 0 | 0 | 0 | 0 | 0 | 0 | 0 | 0 | 0 | n/a | 0 | 0 | 0 | 0 | 0 | 0 | 0 | 0 | 0
| I.c | Coal power stations | [32 empty] | 0 | 0 | 0 | 0 | 0 | 0 | 0 | 0 | 0 | 0 | 0 | 0 | n/a | 0 | 0 | 0 | 0 | 0 | 0 | 0 | 0 | 0
|  | Traditional Fuel Consumption | [45 empty] | 207.8975 | 184.5626 | 174.2628 | 161.012 | 139.8402 | 119.8859 | 92.7764 | 67.5538 | 45.2014
| V | Share of Traditional Fuel consumption | [45 empty] | 0.48778 | 0.39049 | 0.28946 | 0.235 | 0.18216 | 0.13259 | 0.089511 | 0.057939 | 0.034981
| X.a | Residential Lighting, Appliances, and Cooking | [45 empty] | 179.525 | 156.3274 | 145.6403 | 131.838 | 110.5056 | 91.346 | 65.6577 | 41.927 | 21.7028
| X.b | Service Sector Lighting, Appliances, and Cooking | [45 empty] | 16.4272 | 14.986 | 13.845 | 12.6049 | 11.0391 | 10.0617 | 8.7393 | 7.0719 | 5.0596
| XI.a | Industrial processes | [45 empty] | 5.686 | 6.7021 | 7.9045 | 9.3276 | 10.6369 | 10.348 | 9.7153 | 9.2868 | 8.4876
|  | Bio type | Column1 | Column2 | Column22 | Column23 | Column24 | Column25 | Column26 | Column27 | Column28 | Column29 | Column30 | Column31 | Column32 | Column33 | Column34 | Column35 | Column36 | Column37 | Column38 | Column39 | Column40 | Column41 | Column42 | Column43 | Column44 | Column45 | Column46 | Column47 | Column48 | Column49 | Column50 | Column51 | Column52 | Column53 | Column54 | Column55 | Column56 | Column57 | Column58 | Column59 | Column60 | Column61 | Column612 | Column62 | Column63 | 2010 | 2015 | 2020 | 2025 | 2030 | 2035 | 2040 | 2045 | 2050
Solid | bar: 5.686 2010 to 8.4876 2050
|  | Liquid | 5.686 2010: 0.8794%; 6.7021 2015: 0.9838%; 7.9045 2020: 1.57%; 9.3276 2025: 2.15%; 10.6369 2030: 2.432%; 10.348 2035: 2.683%; 9.7153 2040: 3.08%; 9.2868 2045: 3.55%; 8.4876 2050: 4.151%
|  | Gas | 5.686 2010: 88.39%; 6.7021 2015: 90.86%; 7.9045 2020: 82.19%; 9.3276 2025: 90.73%; 10.6369 2030: 87.66%; 10.348 2035: 81.33%; 9.7153 2040: 76.79%; 9.2868 2045: 73.8%; 8.4876 2050: 71.36%
|  | Fuelwood | 5.686 2010: 48.78%; 6.7021 2015: 39.05%; 7.9045 2020: 28.95%; 9.3276 2025: 23.5%; 10.6369 2030: 18.22%; 10.348 2035: 13.26%; 9.7153 2040: 8.951%; 9.2868 2045: 5.794%; 8.4876 2050: 3.498%
Electricity Generation Emissions
| Emissions from Electricity Generation, exlcuding CHP | [46 empty] | 2010 | 2015 | 2020 | 2025 | 2030 | 2035 | 2040 | 2045 | 2050
| Power Generation | [46 empty] | 10.7738 | 22.4796 | 54.5486 | 101.2997 | 168.8195 | 267.934 | 371.3026 | 474.1288 | 576.9313
| Bioenergy in Gas Power | [46 empty] | -6.3132 | -17.3069 | -37.8273 | -57.9819 | -71.7784 | -88.9423 | -105.073 | -121.2798 | -136.8693
| Bioenergy in Solid BM Power | [46 empty] | 0 | 0 | 0 | 0 | 0 | 0 | 0 | 0 | 0
| Bioenergy in Solid HC CCS Power | [46 empty] | 0 | 0 | 0 | 0 | 0 | 0 | 0 | 0 | 0
| Total Emissions from Power | [46 empty] | 4.4606 | 5.1727 | 16.7212 | 43.3179 | 97.0411 | 178.9917 | 266.2295 | 352.8491 | 440.062
| Emissions reclassified | [46 empty] | 2010 | 2015 | 2020 | 2025 | 2030 | 2035 | 2040 | 2045 | 2050
| 1 | Fuel Combustion | [45 empty] | 10.7738 | 22.4796 | 54.5486 | 101.2997 | 168.8195 | 267.934 | 371.3026 | 474.1288 | 576.9313
| X2 | Bioenergy credit | [45 empty] | -6.3132 | -17.3069 | -37.8273 | -57.9819 | -71.7784 | -88.9423 | -105.073 | -121.2798 | -136.8693
|  | Total | [45 empty] | 4.4606 | 5.1727 | 16.7212 | 43.3179 | 97.0411 | 178.9917 | 266.2295 | 352.8491 | 440.062
| Emissions intensity |  | MtCO2e/TWh | [44 empty] | 0.031622 | 0.031075 | 0.073933 | 0.12523 | 0.18014 | 0.22267 | 0.2502 | 0.25909 | 0.25652
|  |  | gCO2e/KWh | [44 empty] | 31.6221 | 31.075 | 73.9335 | 125.2296 | 180.1372 | 222.6688 | 250.204 | 259.0917 | 256.5239
Note: Emissions from CHP are excluded, while emissions from district heating are included.
Primary supply, format for web-based interface
| N.01 | Nuclear fission | 0 | [43 empty] | 0 | 0 | 0 | 0 | 21.428 | 40.7132 | 79.2836 | 152.1388 | 293.5636 | 567.842
| R.01 | Solar | 0 | [43 empty] | 0 | 0.027613 | 0.92043 | 48.3348 | 96.6636 | 154.1291 | 228.2114 | 285.1615 | 354.2551 | 435.6702
| R.02 | Wind | 0 | [43 empty] | 0 | 0 | 0 | 3.6817 | 7.3634 | 11.0452 | 14.7269 | 14.7269 | 18.4086 | 22.0903
| R.06 | Hydro | 0 | [43 empty] | 0 | 10.2738 | 10.2738 | 17.3216 | 28.6204 | 37.8195 | 46.9661 | 56.1653 | 65.3118 | 74.511
| Y.02 | Electricity oversupply (imports) | 0 | [43 empty] | 0 | 0 | 0 | 0 | 0 | 0 | 0 | 0 | 0 | 0
|  | Bioenergy | 0 | [43 empty] | 0 | 855.3028 | 918.97 | 1016.3569 | 1098.4829 | 1155.534 | 1230.3694 | 1295.389 | 1368.7842 | 1440.8667
|  | Coal | 0 | [43 empty] | 0 | 0 | 0 | 19.9751 | 116.9905 | 276.6342 | 507.3208 | 751.7511 | 994.4744 | 1237.3268
|  | Oil | 0 | [43 empty] | 0 | 301.2447 | 309.2035 | 221.3593 | 188.3575 | 190.7988 | 198.3112 | 197.797 | 196.2715 | 191.7565
|  | Natural gas | 0 | [43 empty] | 0 | 50.0893 | 43.7001 | 108.4914 | 64.2475 | 95.8387 | 170.8054 | 243.4437 | 309.1083 | 374.5406
|  | Total used in Nigeria | 0 | [43 empty] | 0 | 1214.01 | 1279.4659 | 1434.9958 | 1615.9389 | 1893.397 | 2299.288 | 2719.3463 | 3174.3927 | 3743.2219
|  | Imported energy | [44 empty] | 0 | 0 | 0 | 12.803 | 120.9185 | 283.3474 | 536.1044 | 836.8899 | 1204.538 | 1705.1688
[55 empty] | % imported | 45.55%
|  | Primary demand | [44 empty] | 0 | 1214.01 | 1279.4659 | 1434.9958 | 1615.9389 | 1893.397 | 2299.288 | 2719.3463 | 3174.3927 | 3743.2219
Electricity, format for web-based interface
| V.01 | [46 empty] | 2010 | 2015 | 2020 | 2025 | 2030 | 2035 | 2040 | 2045 | 2050 | TWh
| VI.a | Agriculture and land use | [45 empty] | 1.2414 | 1.2985 | 1.3631 | 1.4362 | 1.5189 | 1.6125 | 1.7184 | 1.8382 | 1.9737
| IX.a | Residential Cooling | [45 empty] | 38.5533 | 42.3552 | 50.7145 | 60.5011 | 69.1685 | 81.8573 | 90.4812 | 99.5568 | 109.037
| IX.c | Service Sector Cooling | [45 empty] | 7.6377 | 11.1647 | 14.3945 | 17.3272 | 19.9627 | 22.3011 | 24.3424 | 26.0865 | 27.5334
| X.a | Residential Lighting, Appliances, and Cooking | [45 empty] | 27.8961 | 37.0023 | 74.0051 | 153.3607 | 233.8444 | 343.0191 | 446.7939 | 557.8421 | 676.149
| X.b | Service Sector Lighting, Appliances, and Cooking | [45 empty] | 10.7473 | 11.878 | 13.181 | 14.4607 | 20.0204 | 26.2052 | 28.9214 | 31.616 | 36.0202
| XI.a | Industrial processes | [45 empty] | 24.4492 | 24.9826 | 24.8255 | 23.6791 | 20.4313 | 24.5308 | 29.4276 | 34.622 | 40.7406
| XII.a | Domestic passenger transport | [45 empty] | 0 | 0.76007 | 3.188 | 6.2236 | 9.9391 | 14.4773 | 19.4713 | 25.2997 | 31.9997
| XII.b | Domestic freight | [45 empty] | 1.0449 | 3.211 | 5.3769 | 7.5427 | 9.7084 | 11.8742 | 14.0401 | 16.2059 | 18.3718
| XV.a | Petroleum refineries | [45 empty] | 4.6221 | 4.6221 | 4.3038 | 3.6896 | 3.1937 | 3.0541 | 3.0305 | 3.008 | 2.9856
| XV.b | Indigenous fossil-fuel production | [45 empty] | 0.88654 | 0.88654 | 0.88846 | 0.96409 | 1.0885 | 1.2129 | 1.3373 | 1.4617 | 1.5861
|  | Total | [45 empty] | 117.0786 | 138.1609 | 192.2408 | 289.185 | 388.876 | 530.1445 | 659.564 | 797.5369 | 946.3971
|  | Transport | [45 empty] | 1.0449 | 3.971 | 8.5648 | 13.7663 | 19.6474 | 26.3515 | 33.5114 | 41.5057 | 50.3715
|  | Industry | [45 empty] | 31.1992 | 31.7897 | 31.3809 | 29.769 | 26.2325 | 30.4103 | 35.5137 | 40.9299 | 47.286
|  | Heating and cooling | [45 empty] | 46.191 | 53.5198 | 65.109 | 77.8282 | 89.1313 | 104.1584 | 114.8236 | 125.6433 | 136.5704
|  | Lighting & appliances | [45 empty] | 38.6434 | 48.8803 | 87.1861 | 167.8215 | 253.8648 | 369.2243 | 475.7152 | 589.4581 | 712.1692
|  | Total | [45 empty] | 117.0786 | 138.1609 | 192.2408 | 289.185 | 388.876 | 530.1445 | 659.564 | 797.5369 | 946.3971

## Energy
Final energy demand
1. First we need to add up all the different types of transport
|  | TWh / year | 2010 | 2015 | 2020 | 2025 | 2030 | 2035 | 2040 | 2045 | 2050
| T.01 | Road transport | 102.3149 | 98.5737 | 95.1969 | 91.6165 | 87.7029 | 94.4946 | 100.2144 | 107.4465 | 115.7083
| T.02 | Rail transport | 25.077 | 42.4759 | 49.9174 | 55.1758 | 59.2541 | 62.4172 | 63.4194 | 63.6404 | 63.1581
| T.03 | Domestic aviation | 0 | 0 | 0 | 0 | 0 | 0 | 0 | 0 | 0
| T.04 | Berge | 0 | 1.2059e-13 | 2.4118e-13 | 3.6177e-13 | 4.8237e-13 | 6.0296e-13 | 7.2355e-13 | 8.4414e-13 | 9.6473e-13
| T.07 | Pipeline | 1.0449 | 2.2205 | 3.396 | 4.5716 | 5.7471 | 6.9227 | 8.0983 | 9.2738 | 10.4494
|  | Transport total | 128.4368 | 143.2701 | 148.5104 | 151.3639 | 152.7041 | 163.8345 | 171.732 | 180.3607 | 189.3158
2. Then we combine transport with the other final energy demands
TWh
| Code | Vector | 2010 | 2015 | 2020 | 2025 | 2030 | 2035 | 2040 | 2045 | 2050
|  | Transport | 128.4368 | 143.2701 | 148.5104 | 151.3639 | 152.7041 | 163.8345 | 171.732 | 180.3607 | 189.3158
| I.01 | Industry | 419.3453 | 394.9822 | 370.7175 | 349.5878 | 328.3603 | 309.9958 | 294.8738 | 283.4358 | 276.1943
| H.01 | Cooling | 46.191 | 53.5198 | 65.109 | 77.8282 | 89.1313 | 104.1584 | 114.8236 | 125.6433 | 136.5704
| L.01 | Lighting & appliances | 31.2952 | 36.6861 | 69.1194 | 143.6402 | 224.7447 | 334.6823 | 439.098 | 552.9641 | 678.7162
| L.02 | Cooking | 244.9403 | 237.9352 | 249.1957 | 257.9337 | 253.2181 | 253.5191 | 232.4905 | 204.162 | 167.2651
|  | Total | 870.2086 | 866.3935 | 902.652 | 980.3539 | 1048.1586 | 1166.19 | 1253.018 | 1346.5659 | 1448.0618
Primary energy supply
1. Start with the full energy table
TWh
| Code | Vector | 2010 | 2015 | 2020 | 2025 | 2030 | 2035 | 2040 | 2045 | 2050
| N.01 | Nuclear fission | 0 | 0 | 0 | 21.428 | 40.7132 | 79.2836 | 152.1388 | 293.5636 | 567.842
| R.01 | Solar | 0.027613 | 0.92043 | 48.3348 | 96.6636 | 154.1291 | 228.2114 | 285.1615 | 354.2551 | 435.6702
| R.02 | Wind | 0 | 0 | 3.6817 | 7.3634 | 11.0452 | 14.7269 | 14.7269 | 18.4086 | 22.0903
| R.06 | Hydro | 10.2738 | 10.2738 | 17.3216 | 28.6204 | 37.8195 | 46.9661 | 56.1653 | 65.3118 | 74.511
| Y.02 | Electricity oversupply (imports) | -0.525 | -0.525 | -0.525 | -6.2149 | -69.1157 | -176.7067 | -277.227 | -425.7848 | -601.3822
| W.01 | Waste | 57.5972 | 121.1206 | 219.6467 | 309.8268 | 345.463 | 408.5262 | 450.7933 | 493.9991 | 509.923
| A.01 | Agriculture | 1673.2261 | 1803.3178 | 1943.5798 | 2094.8154 | 2257.8929 | 2433.7503 | 2623.4016 | 2827.9434 | 3048.5613
| Y.01 | Biomass oversupply (imports) | -875.5205 | -1005.4684 | -1146.8696 | -1306.1594 | -1447.8219 | -1611.9071 | -1778.806 | -1953.1583 | -2117.6176
| Q.01 | Coal reserves | 6.1722 | 6.1722 | 7.1722 | 17.5 | 34 | 50.5 | 67 | 83.5 | 100
| Y.04 | Coal oversupply (imports) | -8.5754 | -9.249 | 12.803 | 99.4905 | 242.6342 | 456.8208 | 684.7511 | 910.9744 | 1137.3268
| Q.02 | Oil reserves | 1458.9379 | 1458.9379 | 1448.5169 | 1438.0959 | 1427.6749 | 1417.2539 | 1406.8329 | 1396.412 | 1385.991
| Y.05 | Oil and petroleum products oversupply (imports) | -1157.6931 | -1149.7344 | -1227.1576 | -1249.7384 | -1236.8761 | -1218.9427 | -1209.036 | -1200.1405 | -1194.2345
| Q.03 | Gas reserves | 761.4321 | 844.9203 | 860.646 | 876.3717 | 892.0973 | 907.823 | 923.5487 | 939.2743 | 955
| Y.06 | Gas oversupply (imports) | -711.3428 | -801.2202 | -752.1546 | -812.1241 | -796.2586 | -737.0176 | -680.105 | -630.1661 | -580.4594
|  | Total | 1214.01 | 1279.4659 | 1434.9958 | 1615.9389 | 1893.397 | 2299.288 | 2719.3463 | 3174.3927 | 3743.2219
2. Calcualte totals for Bioenergy, Oil, Gas and Coal
TWh
| Code | Vector | 2010 | 2015 | 2020 | 2025 | 2030 | 2035 | 2040 | 2045 | 2050
| N.01 | Nuclear fission | 0 | 0 | 0 | 21.428 | 40.7132 | 79.2836 | 152.1388 | 293.5636 | 567.842
| R.01 | Solar | 0.027613 | 0.92043 | 48.3348 | 96.6636 | 154.1291 | 228.2114 | 285.1615 | 354.2551 | 435.6702
| R.02 | Wind | 0 | 0 | 3.6817 | 7.3634 | 11.0452 | 14.7269 | 14.7269 | 18.4086 | 22.0903
| R.06 | Hydro | 10.2738 | 10.2738 | 17.3216 | 28.6204 | 37.8195 | 46.9661 | 56.1653 | 65.3118 | 74.511
| Y.02 | Electricity oversupply (imports) | -0.525 | -0.525 | -0.525 | -6.2149 | -69.1157 | -176.7067 | -277.227 | -425.7848 | -601.3822
|  | Bioenergy | 855.3028 | 918.97 | 1016.3569 | 1098.4829 | 1155.534 | 1230.3694 | 1295.389 | 1368.7842 | 1440.8667
|  | Coal | -2.4032 | -3.0768 | 19.9751 | 116.9905 | 276.6342 | 507.3208 | 751.7511 | 994.4744 | 1237.3268
|  | Oil | 301.2447 | 309.2035 | 221.3593 | 188.3575 | 190.7988 | 198.3112 | 197.797 | 196.2715 | 191.7565
|  | Gas | 50.0893 | 43.7001 | 108.4914 | 64.2475 | 95.8387 | 170.8054 | 243.4437 | 309.1083 | 374.5406
|  | Total | 1214.01 | 1279.4659 | 1434.9958 | 1615.9389 | 1893.397 | 2299.288 | 2719.3463 | 3174.3927 | 3743.2219

## GHG
Greenhouse gas emissions
1. First we need to add up all the different parts of fuel combustion
|  | Mt CO2e | 2010 | 2015 | 2020 | 2025 | 2030 | 2035 | 2040 | 2045 | 2050
| 1A | Fuel Combustion | 141.4386 | 158.354 | 195.7277 | 247.9159 | 317.8186 | 421.4838 | 521.8504 | 618.0231 | 709.1516
| 1B | Fugitive Emissions from Fuels | 11.0391 | 10.4815 | 16.0888 | 12.1947 | 14.9262 | 21.4424 | 27.7555 | 33.4601 | 39.1444
| 1 | Total Fuel Combustion | 152.4777 | 168.8356 | 211.8166 | 260.1106 | 332.7448 | 442.9262 | 549.6059 | 651.4832 | 748.296
2. Then we combine it with the other emissions types for the graphs
|  | t CO2e | 2010 | 2015 | 2020 | 2025 | 2030 | 2035 | 2040 | 2045 | 2050
| 1 | Fuel Combustion | 152.4777 | 168.8356 | 211.8166 | 260.1106 | 332.7448 | 442.9262 | 549.6059 | 651.4832 | 748.296
| 2 | Industrial Processes | 27.8913 | 27.8581 | 27.8655 | 27.9146 | 27.5426 | 27.1937 | 26.8674 | 26.5633 | 27.8913
| 3 | Solvent and Other Product Use | 0 | 0 | 0 | 0 | 0 | 0 | 0 | 0 | 0
| 4 | Agriculture | 23.28 | 22.5453 | 21.8337 | 21.7603 | 21.6872 | 21.6143 | 21.5416 | 21.4692 | 21.397
| 5 | LULUCF | 1.9021 | 4.9967 | 7.3101 | 8.719 | 7.9319 | 6.4835 | 3.6992 | 0.62619 | -1.7524
| 6 | Waste | 13.1212 | 10.807 | 8.4928 | 6.3895 | 4.5058 | 3.4909 | 2.5874 | 1.7953 | 1.1145
| 7 | Other | 0 | 0 | 0 | 0 | 0 | 0 | 0 | 0 | 0
| X2 | Bioenergy credit | -69.9847 | -79.7887 | -91.9315 | -115.42 | -125.0203 | -136.686 | -148.0215 | -160.1382 | -171.7402
| X3 | Carbon capture | 0 | 0 | 0 | 0 | 0 | 0 | 0 | 0 | 0
| 1 | Total | 148.6875 | 155.254 | 185.3872 | 209.4741 | 269.392 | 365.0226 | 456.2801 | 541.7988 | 625.2063
|  | Targets | 0 | 0 | 0 | 0 |  |  |  |  | 0
Note: the targets are not expressed in their legal form: up to 2025 they are 5 year budgets, whereas here they have been given for one year. For 2050 it is a percentage reduction on the base year
Note; the targets up to 2027 currently exclude international aviation and shipping
Emissions against target | bar: t CO2e to 2015
Actual emissions in 1990
|  | Kyoto agreed sectors | 777.1177
|  | International bunkers (CO2 only) | 22.4685
|  | Total in base year | 799.5862
|  | Modelled emissions in 2010 | 148.6875
|  | Actual emissions in 2010 | 681
|  | Ratio of modelled to actual | 21.83%
|  | Adjusted base year | 174.5793
|  | Percentage reduction 1990-2050 | 358.1%

## Electricity
Electricity demand
| 1. First, the electricity demand by detailed sector | [9 empty] | TWh / year
| V.01 | Sector | 2010 | 2015 | 2020 | 2025 | 2030 | 2035 | 2040 | 2045 | 2050
| VI.a | Agriculture and land use | 1.2414 | 1.2985 | 1.3631 | 1.4362 | 1.5189 | 1.6125 | 1.7184 | 1.8382 | 1.9737
| IX.a | Residential Cooling | 38.5533 | 42.3552 | 50.7145 | 60.5011 | 69.1685 | 81.8573 | 90.4812 | 99.5568 | 109.037
| IX.c | Service Sector Cooling | 7.6377 | 11.1647 | 14.3945 | 17.3272 | 19.9627 | 22.3011 | 24.3424 | 26.0865 | 27.5334
| X.a | Residential Lighting, Appliances, and Cooking | 27.8961 | 37.0023 | 74.0051 | 153.3607 | 233.8444 | 343.0191 | 446.7939 | 557.8421 | 676.149
| X.b | Service Sector Lighting, Appliances, and Cooking | 10.7473 | 11.878 | 13.181 | 14.4607 | 20.0204 | 26.2052 | 28.9214 | 31.616 | 36.0202
| XI.a | Industrial processes | 24.4492 | 24.9826 | 24.8255 | 23.6791 | 20.4313 | 24.5308 | 29.4276 | 34.622 | 40.7406
| XII.a | Domestic passenger transport | 0 | 0.76007 | 3.188 | 6.2236 | 9.9391 | 14.4773 | 19.4713 | 25.2997 | 31.9997
| XII.b | Domestic freight | 1.0449 | 3.211 | 5.3769 | 7.5427 | 9.7084 | 11.8742 | 14.0401 | 16.2059 | 18.3718
| XV.a | Petroleum refineries | 4.6221 | 4.6221 | 4.3038 | 3.6896 | 3.1937 | 3.0541 | 3.0305 | 3.008 | 2.9856
| XV.b | Indigenous fossil-fuel production | 0.88654 | 0.88654 | 0.88846 | 0.96409 | 1.0885 | 1.2129 | 1.3373 | 1.4617 | 1.5861
|  | Total | 117.0786 | 138.1609 | 192.2408 | 289.185 | 388.876 | 530.1445 | 659.564 | 797.5369 | 946.3971
| 2. Summarise by overall sector |  | 2050: TWh / year
|  | Sector | 2010 | 2015 | 2020 | 2025 | 2030 | 2035 | 2040 | 2045 | 2050
|  | Transport | 1.0449 | 3.971 | 8.5648 | 13.7663 | 19.6474 | 26.3515 | 33.5114 | 41.5057 | 50.3715
|  | Industry | 31.1992 | 31.7897 | 31.3809 | 29.769 | 26.2325 | 30.4103 | 35.5137 | 40.9299 | 47.286
|  | Cooling | 46.191 | 53.5198 | 65.109 | 77.8282 | 89.1313 | 104.1584 | 114.8236 | 125.6433 | 136.5704
|  | Lighting, appliances & cooking | 38.6434 | 48.8803 | 87.1861 | 167.8215 | 253.8648 | 369.2243 | 475.7152 | 589.4581 | 712.1692
|  | Total | 117.0786 | 138.1609 | 192.2408 | 289.185 | 388.876 | 530.1445 | 659.564 | 797.5369 | 946.3971
Electricity supply
| 1. Conventional generation |  | 2050: TWh / year
| V.02 | Sector | 2010 | 2015 | 2020 | 2025 | 2030 | 2035 | 2040 | 2045 | 2050
| I.a | Natural gas power stations | 18.4086 | 49.0896 | 118.6127 | 164.6956 | 211.0239 | 281.8357 | 352.6474 | 423.5205 | 494.3323
| I.c | Coal power stations | 0 | 0 | 0 | 26.298 | 79.5514 | 149.8986 | 220.9032 | 291.2503 | 361.5975
| I.d | Self Generation | 112.8736 | 106.7002 | 30.8504 | 0 | 0 | 0 | 0 | 0 | 0
|  | Total conventional | 131.2822 | 155.7898 | 149.4631 | 190.9936 | 290.5754 | 431.7343 | 573.5506 | 714.7709 | 855.9298
| 2. Then display the whole table |  | 2050: TWh / year
| V.02 | Sector | 2010 | 2015 | 2020 | 2025 | 2030 | 2035 | 2040 | 2045 | 2050
|  | Conventional | 131.2822 | 155.7898 | 149.4631 | 190.9936 | 290.5754 | 431.7343 | 573.5506 | 714.7709 | 855.9298
| I.b | Biomass power station | 0 | 0 | 7.8894 | 15.7788 | 19.7235 | 31.5576 | 47.3364 | 63.1152 | 78.894
| II.a | Nuclear power | 0 | 0 | 0 | 7.0128 | 13.3243 | 25.9474 | 49.7909 | 96.0754 | 185.8392
| III.a.1 | Wind | 0 | 0 | 3.6817 | 7.3634 | 11.0452 | 14.7269 | 14.7269 | 18.4086 | 22.0903
| III.b.1 | Large Hydroelectric power stations | 9.9932 | 9.9932 | 17.0411 | 24.0364 | 31.0842 | 38.0795 | 45.1274 | 52.1226 | 59.1705
| III.b.2 | Small Hydroelectric power stations | 0.28051 | 0.28051 | 0.28051 | 4.584 | 6.7353 | 8.8866 | 11.0379 | 13.1892 | 15.3405
| III.f | Grid Connected Solar PV | 0 | 0 | 10.8058 | 28.9567 | 56.2935 | 102.0481 | 129.394 | 165.9443 | 202.4946
| III.g | Concentrated Solar Power | 0 | 0 | 17.5189 | 35.0684 | 52.5872 | 70.1368 | 87.6556 | 105.2051 | 122.724
| IV.a | Stand-Alone Solar PV | 0.027613 | 0.92043 | 20.0101 | 32.6384 | 45.2483 | 56.0266 | 68.1118 | 83.1056 | 110.4516
| V.a | Types of fuel from Biomass | 0 | 0 | 0 | 0 | 0 | 0 | 0 | 0 | 0
| V.b | Bioenergy imports | 0 | 0 | 0 | 0 | 0 | 0 | 0 | 0 | 0
| VI.a | Agriculture and land use | 0 | 0 | 0 | 0 | 0 | 0 | 0 | 0 | 0
| VI.b | Volume of Waste & Recycling | 0 | 0 | 0 | 0 | 0 | 0 | 0 | 0 | 0
| VII.a | Electricity imports | -0.525 | -0.525 | -0.525 | -0.525 | 12.0894 | 24.7038 | 37.3182 | 49.9326 | 62.547
|  | Total | 141.0586 | 166.459 | 226.1657 | 345.9076 | 538.7063 | 803.8474 | 1064.0497 | 1361.8696 | 1715.4815
Electricity capacity
GW
|  | Sector | 2010 | 2015 | 2020 | 2025 | 2030 | 2035 | 2040 | 2045 | 2050
| I.a | Natural gas power stations | 3 | 8 | 19.33 | 26.84 | 34.39 | 45.93 | 57.47 | 69.02 | 80.56
| I.b | Biomass power station | 0 | 0 | 1 | 2 | 2.5 | 4 | 6 | 8 | 10
| I.c | Coal power stations | 0 | 0 | 0 | 4 | 12.1 | 22.8 | 33.6 | 44.3 | 55
| I.d | Self Generation | 26.8972 | 25.4261 | 7.3515 | 0 | 0 | 0 | 0 | 0 | 0
| II.a | Nuclear power | 0 | 0 | 0 | 1 | 1.9 | 3.7 | 7.1 | 13.7 | 26.5
| III.a.1 | Wind | 0 | 0 | 2.1 | 4.2 | 6.3 | 8.4 | 8.4 | 10.5 | 12.6
| III.b.1 | Large Hydroelectric power stations | 1.9 | 1.9 | 3.24 | 4.57 | 5.91 | 7.24 | 8.58 | 9.91 | 11.25
| III.b.2 | Small Hydroelectric power stations | 0.064 | 0.064 | 0.064 | 1.0459 | 1.5367 | 2.0275 | 2.5183 | 3.0092 | 3.5
| III.f | Grid Connected Solar PV | 0 | 0 | 5.87 | 15.73 | 30.58 | 55.435 | 70.29 | 90.145 | 110
| III.g | Concentrated Solar Power | 0 | 0 | 5.71 | 11.43 | 17.14 | 22.86 | 28.57 | 34.29 | 40
| IV.a | Stand-Alone Solar PV | 0.015 | 0.5 | 10.87 | 17.73 | 24.58 | 30.435 | 37 | 45.145 | 60
| V.a | Types of fuel from Biomass | 0 | 0 | 0 | 0 | 0 | 0 | 0 | 0 | 0
| V.b | Bioenergy imports | 0 | 0 | 0 | 0 | 0 | 0 | 0 | 0 | 0
| VI.a | Agriculture and land use | 0 | 0 | 0 | 0 | 0 | 0 | 0 | 0 | 0
| VI.b | Volume of Waste & Recycling | 0 | 0 | 0 | 0 | 0 | 0 | 0 | 0 | 0
| VII.a | Electricity imports | 0 | 0 | 0 | 0 | 0 | 0 | 0 | 0 | 0
|  | Total generation | 31.8762 | 35.8901 | 55.5355 | 88.5459 | 136.9367 | 202.8275 | 259.5283 | 328.0192 | 409.41
Fuels used in electricity generation
|  | These are taken from the Flows table | 12.6: TWh
|  | Fuel | 2010 | 2015 | 2020 | 2025 | 2030 | 2035 | 2040 | 2045 | 2050
| Electricity grid | Solar PV | 0 | 0 | 0 | 0 | 0 | 0 | 0 | 0 | 0
| Electricity grid | Wind | 0 | 0 | 3.6817 | 7.3634 | 11.0452 | 14.7269 | 14.7269 | 18.4086 | 22.0903
| Electricity grid | Hydro | 10.2738 | 10.2738 | 17.3216 | 28.6204 | 37.8195 | 46.9661 | 56.1653 | 65.3118 | 74.511
| Electricity grid | Electricity imports | -0.525 | -0.525 | -0.525 | -0.525 | 12.0894 | 24.7038 | 37.3182 | 49.9326 | 62.547
| Thermal generation | Nuclear | 0 | 0 | 0 | 21.428 | 40.7132 | 79.2836 | 152.1388 | 293.5636 | 567.842
| Thermal generation | Solid | 0 | 0 | 23.6682 | 120.0019 | 278.9837 | 508.8663 | 752.3996 | 994.1163 | 1235.833
| Thermal generation | Liquid | 142.5029 | 134.709 | 38.9486 | 0 | 0 | 0 | 0 | 0 | 0
| Thermal generation | Gas | 38.6581 | 103.0882 | 249.0868 | 345.8608 | 443.1502 | 591.8549 | 740.5596 | 889.3931 | 1038.0978
|  | Total | 190.9098 | 247.5459 | 332.1819 | 522.7495 | 823.8012 | 1266.4016 | 1753.3083 | 2310.726 | 3000.9211
Fuels used in electricity generation
|  | Work out the emissions sequestered in growing the bioenergy used in electricity generation | 2050: MtCO2e
| Vector | Fuel | 2010 | 2015 | 2020 | 2025 | 2030 | 2035 | 2040 | 2045 | 2050
| V.03 | Solid | 0 | 0 | 0 | 0 | 0 | 0 | 0 | 0 | 0
| V.04 | Liquid | 0.31933 | 0.3377 | 0.15585 | 0 | 0 | 0 | 0 | 0 | 0
| V.05 | Gas | 6.3044 | 17.288 | 37.7467 | 57.9175 | 71.6723 | 88.7435 | 104.7812 | 120.8997 | 136.4005
|  | Total | 6.6238 | 17.6257 | 37.9025 | 57.9175 | 71.6723 | 88.7435 | 104.7812 | 120.8997 | 136.4005
|  | Work out the emissions sequestered in growing the bioenergy used in electricity generation | 2050: MtCO2e
| Sector | Source | 2010 | 2015 | 2020 | 2025 | 2030 | 2035 | 2040 | 2045 | 2050
| I | Fuel combustion | 10.7738 | 22.4796 | 54.5486 | 101.2997 | 168.8195 | 267.934 | 371.3026 | 474.1288 | 576.9313
|  | Bioenergy credit | -6.6238 | -17.6257 | -37.9025 | -57.9175 | -71.6723 | -88.7435 | -104.7812 | -120.8997 | -136.4005
|  | Total | 4.15 | 4.854 | 16.646 | 43.3823 | 97.1472 | 179.1905 | 266.5214 | 353.2291 | 440.5308

## Energy Security
Three components of energy security are modelled
1. Diversity of energy sources used
2. Dependence on imports
3. Ability of electricity supply to meet demand, particularly a peak in electricity demand at a time when renewable resources are not available
Energy diversity implications
1. Start with the energy table, but ignore all exports of energy, to give primary energy produced or used in Nigeria, which will be higher than primary energy used in Nigeria
TWh
| Code | Vector | 2010 | 2015 | 2020 | 2025 | 2030 | 2035 | 2040 | 2045 | 2050
| N.01 | Nuclear fission | 0 | 0 | 0 | 21.428 | 40.7132 | 79.2836 | 152.1388 | 293.5636 | 567.842
| R.01 | Solar | 0.027613 | 0.92043 | 48.3348 | 96.6636 | 154.1291 | 228.2114 | 285.1615 | 354.2551 | 435.6702
| R.02 | Wind | 0 | 0 | 3.6817 | 7.3634 | 11.0452 | 14.7269 | 14.7269 | 18.4086 | 22.0903
| R.06 | Hydro | 10.2738 | 10.2738 | 17.3216 | 28.6204 | 37.8195 | 46.9661 | 56.1653 | 65.3118 | 74.511
| Y.02 | Electricity oversupply (imports) | 0 | 0 | 0 | 0 | 0 | 0 | 0 | 0 | 0
| W.01 | Waste | 57.5972 | 121.1206 | 219.6467 | 309.8268 | 345.463 | 408.5262 | 450.7933 | 493.9991 | 509.923
| A.01 | Agriculture | 1673.2261 | 1803.3178 | 1943.5798 | 2094.8154 | 2257.8929 | 2433.7503 | 2623.4016 | 2827.9434 | 3048.5613
| Y.01 | Biomass oversupply (imports) | 0 | 0 | 0 | 0 | 0 | 0 | 0 | 0 | 0
| Q.01 | Coal reserves | 6.1722 | 6.1722 | 7.1722 | 17.5 | 34 | 50.5 | 67 | 83.5 | 100
| Y.04 | Coal oversupply (imports) | 0 | 0 | 12.803 | 99.4905 | 242.6342 | 456.8208 | 684.7511 | 910.9744 | 1137.3268
| Q.02 | Oil reserves | 1458.9379 | 1458.9379 | 1448.5169 | 1438.0959 | 1427.6749 | 1417.2539 | 1406.8329 | 1396.412 | 1385.991
| Y.05 | Oil and petroleum products oversupply (imports) | 0 | 0 | 0 | 0 | 0 | 0 | 0 | 0 | 0
| Q.03 | Gas reserves | 761.4321 | 844.9203 | 860.646 | 876.3717 | 892.0973 | 907.823 | 923.5487 | 939.2743 | 955
| Y.06 | Gas oversupply (imports) | 0 | 0 | 0 | 0 | 0 | 0 | 0 | 0 | 0
|  | Total produced or used in Nigeria | 3967.6668 | 4245.663 | 4561.7027 | 4990.1756 | 5443.4694 | 6043.8622 | 6664.5201 | 7383.6423 | 8236.9156
2. Then work out the proportion by fuel
%
|  | Vector | 2010 | 2015 | 2020 | 2025 | 2030 | 2035 | 2040 | 2045 | 2050
|  | Nuclear fission | 0% | 0% | 0% | 0.4294% | 0.7479% | 1.312% | 2.283% | 3.976% | 6.894%
|  | Solar | 0.0006959% | 0.02168% | 1.06% | 1.937% | 2.831% | 3.776% | 4.279% | 4.798% | 5.289%
|  | Wind | 0% | 0% | 0.08071% | 0.1476% | 0.2029% | 0.2437% | 0.221% | 0.2493% | 0.2682%
|  | Hydro | 0.2589% | 0.242% | 0.3797% | 0.5735% | 0.6948% | 0.7771% | 0.8428% | 0.8845% | 0.9046%
Electricity imports | bar: 2010 to % 2050
|  | Waste | 1.452% | 2.853% | 4.815% | 6.209% | 6.346% | 6.759% | 6.764% | 6.69% | 6.191%
|  | Agriculture | 42.17% | 42.47% | 42.61% | 41.98% | 41.48% | 40.27% | 39.36% | 38.3% | 37.01%
Biomass imports | bar: 2010 to % 2050
|  | Coal reserves | 0.1556% | 0.1454% | 0.1572% | 0.3507% | 0.6246% | 0.8356% | 1.005% | 1.131% | 1.214%
|  | Coal imports | 0% | 0% | 0.2807% | 1.994% | 4.457% | 7.558% | 10.27% | 12.34% | 13.81%
|  | Oil reserves | 36.77% | 34.36% | 31.75% | 28.82% | 26.23% | 23.45% | 21.11% | 18.91% | 16.83%
Oil imports | bar: 2010 to % 2050
|  | Gas reserves | 19.19% | 19.9% | 18.87% | 17.56% | 16.39% | 15.02% | 13.86% | 12.72% | 11.59%
Gas imports | bar: 2010 to % 2050
|  | Total produced or used in Nigeria | 100% | 100% | 100% | 100% | 100% | 100% | 100% | 100% | 100%
x-check | bar: 2010 to % 2050
3. We can also work out the Shannon-Weiner measure, as used in our National Statistics
p.ln(p)
|  | Vector | 2010 | 2015 | 2020 | 2025 | 2030 | 2035 | 2040 | 2045 | 2050
|  | Wind | 0 | 0 | 0.0057482 | 0.0096189 | 0.012581 | 0.014662 | 0.013512 | 0.014945 | 0.01588
|  | Hydro | 0.015423 | 0.014577 | 0.021164 | 0.029601 | 0.034525 | 0.037746 | 0.040252 | 0.04182 | 0.042565
|  | Electricity imports | 0 | 0 | 0 | 0 | 0 | 0 | 0 | 0 | 0
|  | Waste | 0.061441 | 0.10147 | 0.14606 | 0.17255 | 0.17499 | 0.18211 | 0.18219 | 0.18094 | 0.17223
|  | Agriculture | 0.36412 | 0.3637 | 0.3635 | 0.36438 | 0.36501 | 0.36628 | 0.367 | 0.36757 | 0.36787
|  | Biomass imports | 0 | 0 | 0 | 0 | 0 | 0 | 0 | 0 | 0
|  | Coal reserves | 0.010058 | 0.0094983 | 0.010149 | 0.019825 | 0.031704 | 0.03998 | 0.046243 | 0.050688 | 0.053554
|  | Coal imports | 0 | 0 | 0.016491 | 0.078058 | 0.13865 | 0.1952 | 0.2338 | 0.25817 | 0.27338
|  | Oil reserves | 0.36788 | 0.36706 | 0.36427 | 0.35855 | 0.35102 | 0.34009 | 0.32835 | 0.31496 | 0.29989
|  | Oil imports | 0 | 0 | 0 | 0 | 0 | 0 | 0 | 0 | 0
|  | Gas reserves | 0.31679 | 0.32128 | 0.31465 | 0.30548 | 0.2964 | 0.28475 | 0.27387 | 0.2623 | 0.24982
|  | Gas imports | 0 | 0 | 0 | 0 | 0 | 0 | 0 | 0 | 0
|  | Total produced or used in Nigeria | 0 | 0 | 0 | 1.1102e-16 | 0 | 1.1102e-16 | 0 | 0 | -2.2204e-16
|  | Shannon-Weiner Index | 1.1357 | 1.1776 | 1.242 | 1.3381 | 1.4049 | 1.4608 | 1.4852 | 1.4914 | 1.4752 | 2.5649
Energy imports implications
1. Start with the energy table
TWh
| Code | Vector | 2010 | 2015 | 2020 | 2025 | 2030 | 2035 | 2040 | 2045 | 2050
| N.01 | Nuclear fission | 0 | 0 | 0 | 21.428 | 40.7132 | 79.2836 | 152.1388 | 293.5636 | 567.842
| R.01 | Solar | 0.027613 | 0.92043 | 48.3348 | 96.6636 | 154.1291 | 228.2114 | 285.1615 | 354.2551 | 435.6702
| R.02 | Wind | 0 | 0 | 3.6817 | 7.3634 | 11.0452 | 14.7269 | 14.7269 | 18.4086 | 22.0903
| R.06 | Hydro | 10.2738 | 10.2738 | 17.3216 | 28.6204 | 37.8195 | 46.9661 | 56.1653 | 65.3118 | 74.511
| Y.02 | Electricity oversupply (imports) | -0.525 | -0.525 | -0.525 | -6.2149 | -69.1157 | -176.7067 | -277.227 | -425.7848 | -601.3822
| W.01 | Waste | 57.5972 | 121.1206 | 219.6467 | 309.8268 | 345.463 | 408.5262 | 450.7933 | 493.9991 | 509.923
| A.01 | Agriculture | 1673.2261 | 1803.3178 | 1943.5798 | 2094.8154 | 2257.8929 | 2433.7503 | 2623.4016 | 2827.9434 | 3048.5613
| Y.01 | Biomass oversupply (imports) | -875.5205 | -1005.4684 | -1146.8696 | -1306.1594 | -1447.8219 | -1611.9071 | -1778.806 | -1953.1583 | -2117.6176
| Q.01 | Coal reserves | 6.1722 | 6.1722 | 7.1722 | 17.5 | 34 | 50.5 | 67 | 83.5 | 100
| Y.04 | Coal oversupply (imports) | -8.5754 | -9.249 | 12.803 | 99.4905 | 242.6342 | 456.8208 | 684.7511 | 910.9744 | 1137.3268
| Q.02 | Oil reserves | 1458.9379 | 1458.9379 | 1448.5169 | 1438.0959 | 1427.6749 | 1417.2539 | 1406.8329 | 1396.412 | 1385.991
| Y.05 | Oil and petroleum products oversupply (imports) | -1157.6931 | -1149.7344 | -1227.1576 | -1249.7384 | -1236.8761 | -1218.9427 | -1209.036 | -1200.1405 | -1194.2345
| Q.03 | Gas reserves | 761.4321 | 844.9203 | 860.646 | 876.3717 | 892.0973 | 907.823 | 923.5487 | 939.2743 | 955
| Y.06 | Gas oversupply (imports) | -711.3428 | -801.2202 | -752.1546 | -812.1241 | -796.2586 | -737.0176 | -680.105 | -630.1661 | -580.4594
|  | Total primary energy used in Nigeira | 1214.01 | 1279.4659 | 1434.9958 | 1615.9389 | 1893.397 | 2299.288 | 2719.3463 | 3174.3927 | 3743.2219
2. Extract out the quantities that are imported
TWh
| Code | Vector | 2010 | 2015 | 2020 | 2025 | 2030 | 2035 | 2040 | 2045 | 2050
| N.01 | Uranium | 0 | 0 | 0 | 21.428 | 40.7132 | 79.2836 | 152.1388 | 293.5636 | 567.842
| Y.02 | Electricity | 0 | 0 | 0 | 0 | 0 | 0 | 0 | 0 | 0
| Y.01 | Bioenergy | 0 | 0 | 0 | 0 | 0 | 0 | 0 | 0 | 0
| Y.04 | Coal | 0 | 0 | 12.803 | 99.4905 | 242.6342 | 456.8208 | 684.7511 | 910.9744 | 1137.3268
| Y.05 | Oil | 0 | 0 | 0 | 0 | 0 | 0 | 0 | 0 | 0
| Y.06 | Gas | 0 | 0 | 0 | 0 | 0 | 0 | 0 | 0 | 0
|  | Total | 0 | 0 | 12.803 | 120.9185 | 283.3474 | 536.1044 | 836.8899 | 1204.538 | 1705.1688
2. Calculate the categories being imported against
TWh
|  | Vector | 2010 | 2015 | 2020 | 2025 | 2030 | 2035 | 2040 | 2045 | 2050
| N.01 | Uranium | 0 | 0 | 0 | 21.428 | 40.7132 | 79.2836 | 152.1388 | 293.5636 | 567.842
| Y.02 | Electricity | 9.7764 | 10.6692 | 68.8132 | 147.8605 | 174.5912 | 192.4813 | 230.9654 | 305.7543 | 498.7314
| Y.01 | Bioenergy | 855.3028 | 918.97 | 1016.3569 | 1098.4829 | 1155.534 | 1230.3694 | 1295.389 | 1368.7842 | 1440.8667
| Y.04 | Coal | -2.4032 | -3.0768 | 19.9751 | 116.9905 | 276.6342 | 507.3208 | 751.7511 | 994.4744 | 1237.3268
| Y.05 | Oil | 301.2447 | 309.2035 | 221.3593 | 188.3575 | 190.7988 | 198.3112 | 197.797 | 196.2715 | 191.7565
| Y.06 | Gas | 50.0893 | 43.7001 | 108.4914 | 64.2475 | 95.8387 | 170.8054 | 243.4437 | 309.1083 | 374.5406
|  | Total | 1214.01 | 1279.4659 | 1434.9958 | 1615.9389 | 1893.397 | 2299.288 | 2719.3463 | 3174.3927 | 3743.2219
3. Calculate the proportion of the vector that is imported
TWh
|  | Vector | 2010 | 2015 | 2020 | 2025 | 2030 | 2035 | 2040 | 2045 | 2050
| N.01 | Uranium | 0% | 0% | 0% | 100% | 100% | 100% | 100% | 100% | 100%
| Y.02 | Electricity | bar: 2010 to TWh 2050
| Y.01 | Bioenergy | bar: 2010 to TWh 2050
| Y.04 | Coal | 0% | 0% | 64.09% | 85.04% | 87.71% | 90.05% | 91.09% | 91.6% | 91.92%
| Y.05 | Oil | bar: 2010 to TWh 2050
| Y.06 | Gas | bar: 2010 to TWh 2050
|  | Total | 0% | 0% | 0.8922% | 7.483% | 14.97% | 23.32% | 30.78% | 37.95% | 45.55%
Ability of electricity supply to meet demand
1. Automatically built capacity
GW
|  | GW installed capacity | 2010 | 2015 | 2020 | 2025 | 2030 | 2035 | 2040 | 2045 | 2050
| I.d | Automatically built Self Generation | 26.8972 | 25.4261 | 7.3515 | 0 | 0 | 0 | 0 | 0 | 0
| VII.c | Automatically built peaking gas | 0 | 0 | 0 | 0 | 0 | 0 | 0 | 0 | 0

## Land Use
Land use implications
| Vector | 2010 | 2015 | 2020 | 2025 | 2030 | 2035 | 2040 | 2045 | 2050 | Name of land use | Type code | Name of type | Unit
| III.a.1 | 0 | 0 | 840 | 1680 | 2520 | 3360 | 3360 | 4200 | 5040 | onshore wind if 0.5 W/m2 | B.01 | Nigeria Land area | km^2
| III.b.1 | 62.1818 | 62.1818 | 106.0364 | 149.5636 | 193.4182 | 236.9455 | 280.8 | 324.3273 | 368.1818 | hydroelectric resevoir assuming similar to Loch Sloy | B.01 | Nigeria Land area | km^2
| III.b.2 | 2.0945 | 2.0945 | 2.0945 | 34.2281 | 50.2915 | 66.355 | 82.4185 | 98.482 | 114.5455 | hydroelectric resevoir assuming similar to Loch Sloy | B.01 | Nigeria Land area
| IV.a | 0.016355 | 0.54517 | 11.852 | 19.3318 | 26.8006 | 33.1846 | 40.3427 | 49.2235 | 65.4206 | solar PV if 20% efficient | B.01 | Nigeria Land area | km^2
| VI.a.Biocrop | 323318.8 | 323318.8 | 323318.8 | 323318.8 | 323318.8 | 323318.8 | 323318.8 | 323318.8 | 323318.8 | Area of biocrops | B.01 | Nigeria Land area | km^2
| VI.a.Forestry | 286368.08 | 286368.08 | 286368.08 | 286368.08 | 286368.08 | 286368.08 | 286368.08 | 286368.08 | 286368.08 | Area of forest | B.01 | Nigeria Land area | km^2
| V.b | 166461.4257 | 191168.2346 | 218052.6297 | 248338.1561 | 275272.2461 | 306469.5231 | 338201.7559 | 371351.101 | 402619.5143 | biocrops overseas if 0.6W/m2 productivity | B.05 | Land area overseas | km^2
| VII.a | 0 | 0 | 0 | 0 | 1.7766 | 3.5531 | 5.3297 | 7.1062 | 8.8828 | Interconnector capacity | B.11 | Interconnector capacity | km^2
| I.a | 3 | 8 | 19.33 | 26.84 | 34.39 | 45.93 | 57.47 | 69.02 | 80.56 | 1 GW thermal power stations | B.03 | Number of units | #
| I.b | 0 | 0 | 200 | 400 | 500 | 800 | 1200 | 1600 | 2000 | 0.005 GW thermal power stations | B.03 | Number of units | #
| I.c | 0 | 0 | 0 | 4 | 12.1 | 22.8 | 33.6 | 44.3 | 55 | 1 GW thermal power stations | B.03 | Number of units | #
| II.a | 0 | 0 | 0 | 1 | 1.9 | 3.7 | 7.1 | 13.7 | 26.5 | 1 GW nuclear power station complexes | B.03 | Number of units | #
| III.f | 0 | 0 | 6.4003 | 17.1511 | 33.3427 | 60.4431 | 76.6402 | 98.2889 | 119.9377 | solar PV if 20% efficient | B.01 | Nigeria Land area | #
| III.g | 0 | 0 | 5.9294 | 11.8692 | 17.7985 | 23.7383 | 29.6677 | 35.6075 | 41.5369 | CSP if 35% efficient | B.01 | Nigeria Land area | #
| VI.b | 20.2147 | 25.2033 | 30.2006 | 28.8783 | 27.5564 | 26.1471 | 24.7377 | 23.3284 | 21.9191 | Number of Household, C&I and CDW to energy facilities | B.03 | Number of units | #

## Flows
Flows through the energy system (for producing an energy flow diagram) | [11 empty] | Cross check of flows through the energy system (based on the idea that energy is transformed, but not destroyed)
[11 empty] | TWh |  | Values flowing from the transformation | [9 empty] | Values flowing to the transformation | [9 empty] | Check that flows in equal flows out
| From | To | 2010 | 2015 | 2020 | 2025 | 2030 | 2035 | 2040 | 2045 | 2050 |  | Transformation | 2010 | 2015 | 2020 | 2025 | 2030 | 2035 | 2040 | 2045 | 2050 |  | 2010 | 2015 | 2020 | 2025 | 2030 | 2035 | 2040 | 2045 | 2050 |  | 2010 | 2015 | 2020 | 2025 | 2030 | 2035 | 2040 | 2045 | 2050
| Coal reserves | Coal | 6.1722 | 6.1722 | 7.1722 | 17.5 | 34 | 50.5 | 67 | 83.5 | 100 |  | Agricultural 'waste' | 30.7738 | 92.0601 | 188.6712 | 279.7633 | 316.7207 | 380.7012 | 424.1014 | 468.7297 | 486.247 |  | 0 | 0 | 0 | 0 | 0 | 0 | 0 | 0 | 0
| Coal imports | Coal | 0 | 0 | 12.803 | 99.4905 | 242.6342 | 456.8208 | 684.7511 | 910.9744 | 1137.3268 |  | Agriculture | 0 | 0 | 0 | 0 | 0 | 0 | 0 | 0 | 0 |  | 4.1728 | 4.3648 | 4.582 | 4.8277 | 5.1057 | 5.4202 | 5.7761 | 6.1787 | 6.6343
| Oil reserves | Oil | 1458.9379 | 1458.9379 | 1448.5169 | 1438.0959 | 1427.6749 | 1417.2539 | 1406.8329 | 1396.412 | 1385.991 |  | Bio-conversion | 643.4817 | 729.5208 | 836.2445 | 931.8844 | 1010.3705 | 1105.4366 | 1197.8423 | 1296.7367 | 1391.4481 |  | 1726.8998 | 1919.5518 | 2157.3769 | 2399.0558 | 2598.0326 | 2837.2297 | 3069.4247 | 3317.4488 | 3554.2671 |  | -1083.418 | -1190.0311 | -1321.1324 | -1467.1714 | -1587.6621 | -1731.793 | -1871.5824 | -2020.7121 | -2162.819
| Oil imports | Oil | 0 | 0 | 0 | 0 | 0 | 0 | 0 | 0 | 0 |  | Biofuel imports | 0 | 0 | 0 | 0 | 0 | 0 | 0 | 0 | 0 |  | 0 | 0 | 0 | 0 | 0 | 0 | 0 | 0 | 0
| Gas reserves | Natural Gas | 761.4321 | 844.9203 | 860.646 | 876.3717 | 892.0973 | 907.823 | 923.5487 | 939.2743 | 955 |  | Biomass imports | 0 | 0 | 0 | 0 | 0 | 0 | 0 | 0 | 0 |  | 0 | 0 | 0 | 0 | 0 | 0 | 0 | 0 | 0
| Gas imports | Natural Gas | 0 | 0 | 0 | 0 | 0 | 0 | 0 | 0 | 0 |  | Coal | 6.1722 | 6.1722 | 19.9751 | 116.9905 | 276.6342 | 507.3208 | 751.7511 | 994.4744 | 1237.3268 |  | 6.1722 | 6.1722 | 19.9751 | 116.9905 | 276.6342 | 507.3208 | 751.7511 | 994.4744 | 1237.3268 |  | 0 | 0 | 0 | 0 | 0 | 0 | 0 | 0 | 0
| Nigeria land based bioenergy | Bio-conversion | 1673.2261 | 1803.3178 | 1943.5798 | 2094.8154 | 2257.8929 | 2433.7503 | 2623.4016 | 2827.9434 | 3048.5613 |  | Coal reserves | 6.1722 | 6.1722 | 7.1722 | 17.5 | 34 | 50.5 | 67 | 83.5 | 100 |  | 0 | 0 | 0 | 0 | 0 | 0 | 0 | 0 | 0
| Agricultural 'waste' | Bio-conversion | 30.7738 | 92.0601 | 188.6712 | 279.7633 | 316.7207 | 380.7012 | 424.1014 | 468.7297 | 486.247 |  | Domestic aviation | 0 | 0 | 0 | 0 | 0 | 0 | 0 | 0 | 0 |  | 0 | 0 | 0 | 0 | 0 | 0 | 0 | 0 | 0
| Other waste | Bio-conversion | 22.8999 | 24.1739 | 25.1259 | 24.4771 | 23.419 | 22.7783 | 21.9217 | 20.7757 | 19.4589 |  | Electricity grid | 141.0586 | 166.459 | 226.1657 | 345.9076 | 538.7063 | 803.8474 | 1064.0497 | 1361.8696 | 1715.4815 |  | 141.0586 | 166.459 | 226.1657 | 345.9076 | 538.7063 | 803.8474 | 1064.0497 | 1361.8696 | 1715.4815 |  | 0 | 0 | 0 | 0 | 0 | 0 | 0 | 0 | 0
| Other waste | Solid | 3.9236 | 4.8866 | 5.8496 | 5.5865 | 5.3233 | 5.0468 | 4.7702 | 4.4937 | 4.2171 |  | Electricity imports | -0.525 | -0.525 | -0.525 | -0.525 | 12.0894 | 24.7038 | 37.3182 | 49.9326 | 62.547 |  | 0 | 0 | 0 | 0 | 0 | 0 | 0 | 0 | 0
| Biomass imports | Solid | 0 | 0 | 0 | 0 | 0 | 0 | 0 | 0 | 0 |  | Gas | 1138.1525 | 1274.38 | 1355.4754 | 1498.0319 | 1565.093 | 1643.2532 | 1719.474 | 1799.7753 | 1877.0878 |  | 1138.1525 | 1274.38 | 1355.4754 | 1498.0319 | 1565.093 | 1643.2532 | 1719.474 | 1799.7753 | 1877.0878 |  | 0 | 0 | 0 | 0 | 0 | 0 | 0 | 0 | 0
| Biofuel imports | Liquid | 0 | 0 | 0 | 0 | 0 | 0 | 0 | 0 | 0 |  | Gas imports | 0 | 0 | 0 | 0 | 0 | 0 | 0 | 0 | 0 |  | 0 | 0 | 0 | 0 | 0 | 0 | 0 | 0 | 0
| Coal | Solid | 6.1722 | 6.1722 | 19.9751 | 116.9905 | 276.6342 | 507.3208 | 751.7511 | 994.4744 | 1237.3268 |  | Gas reserves | 761.4321 | 844.9203 | 860.646 | 876.3717 | 892.0973 | 907.823 | 923.5487 | 939.2743 | 955 |  | 0 | 0 | 0 | 0 | 0 | 0 | 0 | 0 | 0
| Oil | Liquid | 1458.9379 | 1458.9379 | 1448.5169 | 1438.0959 | 1427.6749 | 1417.2539 | 1406.8329 | 1396.412 | 1385.991 |  | Residential Cooling | 0 | 0 | 0 | 0 | 0 | 0 | 0 | 0 | 0 |  | 38.5533 | 42.3552 | 50.7145 | 60.5011 | 69.1685 | 81.8573 | 90.4812 | 99.5568 | 109.037
| Natural Gas | Gas | 761.4321 | 844.9203 | 860.646 | 876.3717 | 892.0973 | 907.823 | 923.5487 | 939.2743 | 955 |  | Service Sector Cooling | 0 | 0 | 0 | 0 | 0 | 0 | 0 | 0 | 0 |  | 7.6377 | 11.1647 | 14.3945 | 17.3272 | 19.9627 | 22.3011 | 24.3424 | 26.0865 | 27.5334
| Solar | Solar Technologies | 0.027613 | 0.92043 | 48.3348 | 96.6636 | 154.1291 | 228.2114 | 285.1615 | 354.2551 | 435.6702 |  | Hydro | 10.2738 | 10.2738 | 17.3216 | 28.6204 | 37.8195 | 46.9661 | 56.1653 | 65.3118 | 74.511 |  | 0 | 0 | 0 | 0 | 0 | 0 | 0 | 0 | 0
| Solar Technologies | Electricity grid | 0.027613 | 0.92043 | 48.3348 | 96.6636 | 154.1291 | 228.2114 | 285.1615 | 354.2551 | 435.6702 |  | Industry | 0 | 0 | 0 | 0 | 0 | 0 | 0 | 0 | 0 |  | 414.1733 | 389.3303 | 364.1604 | 341.7175 | 319.2307 | 299.9209 | 283.8824 | 271.4122 | 263.0063
| Bio-conversion | Solid | 0 | 0 | 0 | 0 | 0 | 0 | 0 | 0 | 0 |  | Residential Cooking, Lighting & Appliances | 0 | 0 | 0 | 0 | 0 | 0 | 0 | 0 | 0 |  | 0 | 0 | 0 | 0 | 0 | 0 | 0 | 0 | 0
| Bio-conversion | Liquid | 2.6728 | 3.0723 | 3.5315 | 4.138 | 4.7565 | 5.4675 | 6.2848 | 7.2242 | 8.3041 |  | Service Sector Lighting, Appliances & Cooking | 0 | 0 | 0 | 0 | 0 | 0 | 0 | 0 | 0 |  | 30.6653 | 31.6251 | 33.2454 | 34.8593 | 40.3737 | 47.9321 | 51.9303 | 55.8152 | 61.3181
| Bio-conversion | Gas | 376.7204 | 429.4597 | 494.8294 | 621.6602 | 672.9957 | 735.4302 | 795.9253 | 860.501 | 922.0878 |  | Liquid | 1461.6106 | 1462.0102 | 1452.0484 | 1442.2339 | 1432.4314 | 1422.7214 | 1413.1177 | 1403.6362 | 1394.2951 |  | 1461.6106 | 1462.0102 | 1452.0484 | 1442.2339 | 1432.4314 | 1422.7214 | 1413.1177 | 1403.6362 | 1394.2951 |  | 0 | 0 | 0 | 0 | 0 | 0 | 0 | 0 | 0
| Bio-conversion | Losses | 264.0886 | 296.9888 | 337.8836 | 306.0861 | 332.6183 | 364.5389 | 395.6322 | 429.0115 | 461.0562 |  | Losses | 0 | 0 | 0 | 0 | 0 | 0 | 0 | 0 | 0 |  | 338.5413 | 407.8123 | 527.446 | 631.3861 | 841.6039 | 1129.6223 | 1462.8795 | 1824.4036 | 2291.7625
| Solid | Over generation / exports | 8.5754 | 9.249 | 0 | 0 | 0 | 0 | 0 | 0 | 0 |  | Berge | 0 | 0 | 0 | 0 | 0 | 0 | 0 | 0 | 0 |  | 0 | 1.2059e-13 | 2.4118e-13 | 3.6177e-13 | 4.8237e-13 | 6.0296e-13 | 7.2355e-13 | 8.4414e-13 | 9.6473e-13
| Liquid | Over generation / exports | 1157.6931 | 1149.7344 | 1227.1576 | 1249.7384 | 1236.8761 | 1218.9427 | 1209.036 | 1200.1405 | 1194.2345 |  | Pipeline | 0 | 0 | 0 | 0 | 0 | 0 | 0 | 0 | 0 |  | 1.0449 | 2.2205 | 3.396 | 4.5716 | 5.7471 | 6.9227 | 8.0983 | 9.2738 | 10.4494
| Gas | Over generation / exports | 711.3428 | 801.2202 | 752.1546 | 812.1241 | 796.2586 | 737.0176 | 680.105 | 630.1661 | 580.4594 |  | Natural Gas | 761.4321 | 844.9203 | 860.646 | 876.3717 | 892.0973 | 907.823 | 923.5487 | 939.2743 | 955 |  | 761.4321 | 844.9203 | 860.646 | 876.3717 | 892.0973 | 907.823 | 923.5487 | 939.2743 | 955 |  | 0 | 0 | 0 | 0 | 0 | 0 | 0 | 0 | 0
| Solid | Thermal generation | 0 | 0 | 23.6682 | 120.0019 | 278.9837 | 508.8663 | 752.3996 | 994.1163 | 1235.833 |  | Nuclear | 0 | 0 | 0 | 21.428 | 40.7132 | 79.2836 | 152.1388 | 293.5636 | 567.842 |  | 0 | 0 | 0 | 0 | 0 | 0 | 0 | 0 | 0
| Liquid | Thermal generation | 142.5029 | 134.709 | 38.9486 | 0 | 0 | 0 | 0 | 0 | 0 |  | Oil | 1458.9379 | 1458.9379 | 1448.5169 | 1438.0959 | 1427.6749 | 1417.2539 | 1406.8329 | 1396.412 | 1385.991 |  | 1458.9379 | 1458.9379 | 1448.5169 | 1438.0959 | 1427.6749 | 1417.2539 | 1406.8329 | 1396.412 | 1385.991 |  | 0 | 0 | 0 | 0 | 0 | 0 | 0 | 0 | 0
| Gas | Thermal generation | 38.6581 | 103.0882 | 249.0868 | 345.8608 | 443.1502 | 591.8549 | 740.5596 | 889.3931 | 1038.0978 |  | Oil imports | 0 | 0 | 0 | 0 | 0 | 0 | 0 | 0 | 0 |  | 0 | 0 | 0 | 0 | 0 | 0 | 0 | 0 | 0
| Nuclear | Thermal generation | 0 | 0 | 0 | 21.428 | 40.7132 | 79.2836 | 152.1388 | 293.5636 | 567.842 |  | Oil reserves | 1458.9379 | 1458.9379 | 1448.5169 | 1438.0959 | 1427.6749 | 1417.2539 | 1406.8329 | 1396.412 | 1385.991 |  | 0 | 0 | 0 | 0 | 0 | 0 | 0 | 0 | 0
| Thermal generation | Electricity grid | 131.2822 | 155.7898 | 157.3525 | 213.7852 | 323.6232 | 489.2392 | 670.6779 | 873.9614 | 1120.663 |  | Other waste | 26.8235 | 29.0605 | 30.9755 | 30.0635 | 28.7424 | 27.825 | 26.692 | 25.2694 | 23.676 |  | 0 | 0 | 0 | 0 | 0 | 0 | 0 | 0 | 0
| Thermal generation | Losses | 49.8788 | 82.0074 | 154.351 | 273.5055 | 439.224 | 690.7656 | 974.4201 | 1303.1116 | 1721.1098 |  | Over generation / exports | 0 | 0 | 0 | 0 | 0 | 0 | 0 | 0 | 0 |  | 1877.6113 | 1960.2036 | 1979.3122 | 2067.5524 | 2114.3398 | 2157.3709 | 2203.6861 | 2306.0239 | 2438.623
| Electricity imports | Electricity grid | -0.525 | -0.525 | -0.525 | -0.525 | 12.0894 | 24.7038 | 37.3182 | 49.9326 | 62.547 |  | Rail transport | 0 | 0 | 0 | 0 | 0 | 0 | 0 | 0 | 0 |  | 25.077 | 42.4759 | 49.9174 | 55.1758 | 59.2541 | 62.4172 | 63.4194 | 63.6404 | 63.1581
| Wind | Electricity grid | 0 | 0 | 3.6817 | 7.3634 | 11.0452 | 14.7269 | 14.7269 | 18.4086 | 22.0903 |  | Road transport | 0 | 0 | 0 | 0 | 0 | 0 | 0 | 0 | 0 |  | 102.3149 | 98.5737 | 95.1969 | 91.6165 | 87.7029 | 94.4946 | 100.2144 | 107.4465 | 115.7083
| Hydro | Electricity grid | 10.2738 | 10.2738 | 17.3216 | 28.6204 | 37.8195 | 46.9661 | 56.1653 | 65.3118 | 74.511 |  | Solar | 0.027613 | 0.92043 | 48.3348 | 96.6636 | 154.1291 | 228.2114 | 285.1615 | 354.2551 | 435.6702 |  | 0 | 0 | 0 | 0 | 0 | 0 | 0 | 0 | 0
| Electricity grid | Over generation / exports | 0 | 0 | 0 | 5.6899 | 81.2051 | 201.4105 | 314.5452 | 475.7174 | 663.9292 |  | Solar Technologies | 0.027613 | 0.92043 | 48.3348 | 96.6636 | 154.1291 | 228.2114 | 285.1615 | 354.2551 | 435.6702 |  | 0.027613 | 0.92043 | 48.3348 | 96.6636 | 154.1291 | 228.2114 | 285.1615 | 354.2551 | 435.6702 |  | 0 | 0 | 0 | 0 | 0 | 0 | 0 | 0 | 0
| Electricity grid | Losses | 23.98 | 28.298 | 33.9249 | 51.0327 | 68.6252 | 72.2924 | 89.9405 | 88.6152 | 105.1552 |  | Solid | 10.0957 | 11.0587 | 25.8247 | 122.5769 | 281.9575 | 512.3676 | 756.5214 | 998.9681 | 1241.5439 |  | 10.0957 | 11.0587 | 25.8247 | 122.5769 | 281.9575 | 512.3676 | 756.5214 | 998.9681 | 1241.5439 |  | 0 | 0 | 0 | 0 | 0 | 0 | 0 | 0 | 0
| Electricity grid | Residential Cooling | 38.5533 | 42.3552 | 50.7145 | 60.5011 | 69.1685 | 81.8573 | 90.4812 | 99.5568 | 109.037 |  | Thermal generation | 181.161 | 237.7971 | 311.7036 | 487.2907 | 762.8471 | 1180.0048 | 1645.098 | 2177.073 | 2841.7728 |  | 181.161 | 237.7971 | 311.7036 | 487.2907 | 762.8471 | 1180.0048 | 1645.098 | 2177.073 | 2841.7728 |  | 0 | 0 | 0 | 0 | 0 | 0 | 0 | 0 | 0
| Electricity grid | Service Sector Cooling | 7.6377 | 11.1647 | 14.3945 | 17.3272 | 19.9627 | 22.3011 | 24.3424 | 26.0865 | 27.5334 |  | Nigeria land based bioenergy | 1673.2261 | 1803.3178 | 1943.5798 | 2094.8154 | 2257.8929 | 2433.7503 | 2623.4016 | 2827.9434 | 3048.5613 |  | 0 | 0 | 0 | 0 | 0 | 0 | 0 | 0 | 0
| Electricity grid | Residential Cooking, Lighting & Appliances | 27.8961 | 37.0023 | 74.0051 | 153.3607 | 233.8444 | 343.0191 | 446.7939 | 557.8421 | 676.149 |  | Wind | 0 | 0 | 3.6817 | 7.3634 | 11.0452 | 14.7269 | 14.7269 | 18.4086 | 22.0903 |  | 0 | 0 | 0 | 0 | 0 | 0 | 0 | 0 | 0
| Gas | Residential Cooking, Lighting & Appliances | 11.2203 | 20.3551 | 31.2899 | 42.6708 | 51.7995 | 61.3731 | 64.1188 | 62.2353 | 54.2571
| Liquid | Residential Cooking, Lighting & Appliances | 26.9288 | 29.3114 | 34.1344 | 38.8451 | 41.4396 | 44.5312 | 43.0879 | 39.3065 | 32.5542
| Traditional Fuel | Residential Cooking, Lighting & Appliances | 179.525 | 156.3274 | 145.6403 | 131.838 | 110.5056 | 91.346 | 65.6577 | 41.927 | 21.7028
| Electricity grid | Service Sector Lighting, Appliances & Cooking | 10.7473 | 11.878 | 13.181 | 14.4607 | 20.0204 | 26.2052 | 28.9214 | 31.616 | 36.0202
| Gas | Service Sector Lighting, Appliances & Cooking | 1.0267 | 1.9513 | 2.9745 | 4.0797 | 5.1746 | 6.7602 | 8.5345 | 10.4974 | 12.649
| Liquid | Service Sector Lighting, Appliances & Cooking | 2.4641 | 2.8099 | 3.2449 | 3.7139 | 4.1397 | 4.9051 | 5.7352 | 6.6299 | 7.5894
| Traditional Fuel | Service Sector Lighting, Appliances & Cooking | 16.4272 | 14.986 | 13.845 | 12.6049 | 11.0391 | 10.0617 | 8.7393 | 7.0719 | 5.0596
| Electricity grid | Industry | 29.9578 | 30.4912 | 30.0178 | 28.3328 | 24.7135 | 28.7978 | 33.7954 | 39.0917 | 45.3123
| Solid | Industry | 1.5099 | 1.7988 | 2.145 | 2.5629 | 2.9611 | 3.4878 | 4.1073 | 4.8364 | 5.6943
| Liquid | Industry | 2.6477 | 5.8082 | 10.0938 | 15.8374 | 22.6829 | 25.4609 | 28.5798 | 33.4554 | 39.1788
| Gas | Industry | 374.3718 | 344.5299 | 313.9992 | 285.6567 | 258.2363 | 231.8265 | 207.6846 | 184.7419 | 164.3333
| Traditional Fuel | Industry | 5.686 | 6.7021 | 7.9045 | 9.3276 | 10.6369 | 10.348 | 9.7153 | 9.2868 | 8.4876
| Electricity grid | Agriculture | 1.2414 | 1.2985 | 1.3631 | 1.4362 | 1.5189 | 1.6125 | 1.7184 | 1.8382 | 1.9737
| Solid | Agriculture | 0.010432 | 0.010912 | 0.011455 | 0.012069 | 0.012764 | 0.013551 | 0.01444 | 0.015447 | 0.016586
| Liquid | Agriculture | 1.9821 | 2.0733 | 2.1764 | 2.2932 | 2.4252 | 2.5746 | 2.7436 | 2.9349 | 3.1513
| Gas | Agriculture | 0.93889 | 0.98208 | 1.0309 | 1.0862 | 1.1488 | 1.2196 | 1.2996 | 1.3902 | 1.4927
| Electricity grid | Road transport | 0 | 0.77092 | 1.67 | 2.617 | 3.666 | 4.9013 | 6.2138 | 7.7976 | 9.6671
| Liquid | Road transport | 102.3149 | 96.0677 | 89.874 | 83.2078 | 75.8482 | 78.4173 | 79.7154 | 81.9629 | 84.6838
| Gas | Road transport | 0 | 1.7351 | 3.6529 | 5.7917 | 8.1887 | 11.176 | 14.2853 | 17.686 | 21.3574
| Electricity grid | Rail transport | 0 | 0.97963 | 3.4988 | 6.5777 | 10.2343 | 14.5275 | 19.1994 | 24.4343 | 30.255
| Liquid | Rail transport | 25.077 | 41.4963 | 46.4186 | 48.5981 | 49.0199 | 47.8897 | 44.22 | 39.2061 | 32.9031
| Liquid | Domestic aviation | 0 | 0 | 0 | 0 | 0 | 0 | 0 | 0 | 0
| Liquid | Berge | 0 | 1.2059e-13 | 2.4118e-13 | 3.6177e-13 | 4.8237e-13 | 6.0296e-13 | 7.2355e-13 | 8.4414e-13 | 9.6473e-13
| Electricity grid | Pipeline | 1.0449 | 2.2205 | 3.396 | 4.5716 | 5.7471 | 6.9227 | 8.0983 | 9.2738 | 10.4494
| Gas | Losses | 0.59394 | 0.51818 | 1.2865 | 0.76183 | 1.1364 | 2.0254 | 2.8867 | 3.6653 | 4.4412
Bioenergy flows
TWh
| From | To | 2010 | 2015 | 2020 | 2025 | 2030 | 2035 | 2040 | 2045 | 2050
| All forms of bioenergy | Solid | 0 | 0 | 0 | 0 | 0 | 0 | 0 | 0 | 0
| All forms of bioenergy | Liquid | 2.6728 | 3.0723 | 3.5315 | 4.138 | 4.7565 | 5.4675 | 6.2848 | 7.2242 | 8.3041
| All forms of bioenergy | Gas | 376.7204 | 429.4597 | 494.8294 | 621.6602 | 672.9957 | 735.4302 | 795.9253 | 860.501 | 922.0878
TWh
|  | Total energy supplied | 2010 | 2015 | 2020 | 2025 | 2030 | 2035 | 2040 | 2045 | 2050
| V.03 | Solid | 10.0957 | 11.0587 | 25.8247 | 122.5769 | 281.9575 | 512.3676 | 756.5214 | 998.9681 | 1241.5439
| V.04 | Liquid | 1461.6106 | 1462.0102 | 1452.0484 | 1442.2339 | 1432.4314 | 1422.7214 | 1413.1177 | 1403.6362 | 1394.2951
| V.05 | Gas | 1138.1525 | 1274.38 | 1355.4754 | 1498.0319 | 1565.093 | 1643.2532 | 1719.474 | 1799.7753 | 1877.0878
TWh
|  | Less exports | 2010 | 2015 | 2020 | 2025 | 2030 | 2035 | 2040 | 2045 | 2050
| Over generation / exports | Solid | 8.5754 | 9.249 | 0 | 0 | 0 | 0 | 0 | 0 | 0
| Over generation / exports | Liquid | 1157.6931 | 1149.7344 | 1227.1576 | 1249.7384 | 1236.8761 | 1218.9427 | 1209.036 | 1200.1405 | 1194.2345
| Over generation / exports | Gas | 711.3428 | 801.2202 | 752.1546 | 812.1241 | 796.2586 | 737.0176 | 680.105 | 630.1661 | 580.4594
TWh
|  | Total energy consumed | 2010 | 2015 | 2020 | 2025 | 2030 | 2035 | 2040 | 2045 | 2050
| V.03 | Solid | 1.5204 | 1.8097 | 25.8247 | 122.5769 | 281.9575 | 512.3676 | 756.5214 | 998.9681 | 1241.5439
| V.04 | Liquid | 303.9175 | 312.2757 | 224.8908 | 192.4955 | 195.5554 | 203.7787 | 204.0818 | 203.4957 | 200.0606
| V.05 | Gas | 426.8097 | 473.1598 | 603.3207 | 685.9078 | 768.8344 | 906.2356 | 1039.369 | 1169.6093 | 1296.6283
%
| Vector | Fraction from bioenergy | 2010 | 2015 | 2020 | 2025 | 2030 | 2035 | 2040 | 2045 | 2050
| V.03 | Solid | bar: 2010 to % 2050
| V.04 | Liquid | 0.8794% | 0.9838% | 1.57% | 2.15% | 2.432% | 2.683% | 3.08% | 3.55% | 4.151%
| V.05 | Gas | 88.26% | 90.76% | 82.02% | 90.63% | 87.53% | 81.15% | 76.58% | 73.57% | 71.11%
NB: We assume that we don't export bioenergy if we could export fossil fuels
Mt CO2e per TWh
| Vector | Credit from growing bioenergy | 2010 | 2015 | 2020 | 2025 | 2030 | 2035 | 2040 | 2045 | 2050
| V.03 | Solid | 0 | 0 | 0 | 0 | 0 | 0 | 0 | 0 | 0
| V.04 | Liquid | 0.0022409 | 0.0025069 | 0.0040013 | 0.0054775 | 0.0061978 | 0.0068367 | 0.007847 | 0.0090459 | 0.010577
| V.05 | Gas | 0.16308 | 0.1677 | 0.15154 | 0.16746 | 0.16173 | 0.14994 | 0.14149 | 0.13594 | 0.13139

## Air Quality
| Air quality (100 = 2010) | 2050 - Your pathway |  |  |  | For methodology see: |  | http://2050-calculator-tool-wiki.decc.gov.uk/pages/80
| High | 12.9374
| Low | 6.6121
| Chart | Low | High
| 2010 | 100
| 2050 - Your pathway | 6.6121 | 6.3253
Individual sectors |  |  |  | AQ.01 | PM10 | [7 empty] | Kte/yr |  | NOX | AQ.02 | [7 empty] | Kte/yr |  | SO2 | AQ.03 | [7 empty] | Kte/yr |  | NMVOC | AQ.04 | [7 empty] | Kte/yr
Code | Description | Category |  | 2010 | 2015 | 2020 | 2025 | 2030 | 2035 | 2040 | 2045 | 2050 |  | 2007 | 2010 | 2015 | 2020 | 2025 | 2030 | 2035 | 2040 | 2045 | 2050 |  | 2007 | 2010 | 2015 | 2020 | 2025 | 2030 | 2035 | 2040 | 2045 | 2050 |  | 2007 | 2010 | 2015 | 2020 | 2025 | 2030 | 2035 | 2040 | 2045 | 2050
I.a | Conventional thermal plant | ESI |  | 0.10748 | 0.31929 | 0.77149 | 1.0712 | 1.3726 | 1.8331 | 2.2937 | 2.7547 | 3.2153 |  | 0 | 4.7569 | 13.1881 | 28.8358 | 43.8297 | 55.9164 | 74.6799 | 93.4434 | 112.2231 | 130.9866 |  | 0 | 0.070206 | 0.24167 | 0.58321 | 0.80855 | 1.0381 | 1.3865 | 1.7349 | 2.0835 | 2.4319 |  | 0 | 0 | 0 | 0 | 0 | 0 | 0 | 0 | 0 | 0
I.b | Combustion + CCS | ESI | 4 | 0 | 0 | 1.7168 | 1.1597 | 1.4497 | 2.3195 | 3.4792 | 4.639 | 5.7987 |  | 0 | 0 | 0 | 7.6373 | 14.5323 | 18.1653 | 29.0645 | 43.5968 | 58.1291 | 72.6614 |  | 0 | 0 | 0 | 0.85365 | 1.7073 | 2.1341 | 3.4146 | 5.1219 | 6.8292 | 8.5365 |  | 0 | 0 | 0 | 0 | 0 | 0 | 0 | 0 | 0 | 0
I.c | Conventional thermal plant | ESI | 5 | 0 | 0 | 0 | 0.41634 | 1.2594 | 2.3731 | 3.4972 | 4.611 | 5.7247 |  | 0 | 0 | 0 | 0 | 18.6759 | 56.4945 | 106.4525 | 156.8774 | 206.8354 | 256.7934 |  | 0 | 0 | 0 | 0 | 17.6791 | 53.4791 | 100.7706 | 148.504 | 195.7955 | 243.0869 |  | 0 | 0 | 0 | 0 | 0 | 0 | 0 | 0 | 0 | 0
I.d | Conventional thermal plant | ESI | 5 | 7.5763 | 6.6361 | 1.8474 | 0 | 0 | 0 | 0 | 0 | 0 |  | 0 | 122.1893 | 110.2242 | 30.1521 | 0 | 0 | 0 | 0 | 0 | 0 |  | 0 | 58.6896 | 55.4823 | 16.0417 | 0 | 0 | 0 | 0 | 0 | 0 |  | 0 | 0 | 0 | 0 | 0 | 0 | 0 | 0 | 0 | 0
II.a | Nuclear power | ESI |  | 0 | 0 | 0 | 0 | 0 | 0 | 0 | 0 | 0 |  | 0 | 0 | 0 | 0 | 0 | 0 | 0 | 0 | 0 | 0 |  | 0 | 0 | 0 | 0 | 0 | 0 | 0 | 0 | 0 | 0 |  | 0 | 0 | 0 | 0 | 0 | 0 | 0 | 0 | 0 | 0
III.a.1 | Onshore wind | ESI | 4 | 0 | 0 | 0 | 0 | 0 | 0 | 0 | 0 | 0 |  | 0 | 0 | 0 | 0 | 0 | 0 | 0 | 0 | 0 | 0 |  | 0 | 0 | 0 | 0 | 0 | 0 | 0 | 0 | 0 | 0 |  | 0 | 0 | 0 | 0 | 0 | 0 | 0 | 0 | 0 | 0
III.b1 | Hydroelectric | ESI | 4 | 0 | 0 | 0 | 0 | 0 | 0 | 0 | 0 | 0 |  | 0 | 0 | 0 | 0 | 0 | 0 | 0 | 0 | 0 | 0 |  | 0 | 0 | 0 | 0 | 0 | 0 | 0 | 0 | 0 | 0 |  | 0 | 0 | 0 | 0 | 0 | 0 | 0 | 0 | 0 | 0
III.b2 | Hydroelectric | ESI | 4 | 0 | 0 | 0 | 0 | 0 | 0 | 0 | 0 | 0 |  | 0 | 0 | 0 | 0 | 0 | 0 | 0 | 0 | 0 | 0 |  | 0 | 0 | 0 | 0 | 0 | 0 | 0 | 0 | 0 | 0 |  | 0 | 0 | 0 | 0 | 0 | 0 | 0 | 0 | 0 | 0
III.f | Hydroelectric | ESI | 4 | 0 | 0 | 0 | 0 | 0 | 0 | 0 | 0 | 0 |  | 0 | 0 | 0 | 0 | 0 | 0 | 0 | 0 | 0 | 0 |  | 0 | 0 | 0 | 0 | 0 | 0 | 0 | 0 | 0 | 0 |  | 0 | 0 | 0 | 0 | 0 | 0 | 0 | 0 | 0 | 0
III.g | Hydroelectric | ESI | 4 | 0 | 0 | 0 | 0 | 0 | 0 | 0 | 0 | 0 |  | 0 | 0 | 0 | 0 | 0 | 0 | 0 | 0 | 0 | 0 |  | 0 | 0 | 0 | 0 | 0 | 0 | 0 | 0 | 0 | 0 |  | 0 | 0 | 0 | 0 | 0 | 0 | 0 | 0 | 0 | 0
IV.a | Distributed solar PV | ESI | 1 | 0 | 0 | 0 | 0 | 0 | 0 | 0 | 0 | 0 |  | 0 | 0 | 0 | 0 | 0 | 0 | 0 | 0 | 0 | 0 |  | 0 | 0 | 0 | 0 | 0 | 0 | 0 | 0 | 0 | 0 |  | 0 | 0 | 0 | 0 | 0 | 0 | 0 | 0 | 0 | 0
V.a | Biomatter to fuel conversion | Rural | 4 | 0 | 0 | 0 | 0 | 0 | 0 | 0 | 0 | 0 |  | 0 | 0 | 0 | 0 | 0 | 0 | 0 | 0 | 0 | 0 |  | 0 | 0 | 0 | 0 | 0 | 0 | 0 | 0 | 0 | 0 |  | 0 | 0 | 0 | 0 | 0 | 0 | 0 | 0 | 0 | 0
V.b | Bioenergy imports | Rural | 4 | 0 | 0 | 0 | 0 | 0 | 0 | 0 | 0 | 0 |  | 0 | 0 | 0 | 0 | 0 | 0 | 0 | 0 | 0 | 0 |  | 0 | 0 | 0 | 0 | 0 | 0 | 0 | 0 | 0 | 0 |  | 0 | 0 | 0 | 0 | 0 | 0 | 0 | 0 | 0 | 0
VI.a | Agriculture and land use | Rural | 4 | 212.1608 | 0.75536 | 0.90015 | 1.0824 | 1.3083 | 1.5919 | 1.9504 | 2.4031 | 2.9759 |  | 0 | 10262.0774 | 1.437 | 1.5085 | 1.5865 | 1.6781 | 1.7819 | 1.897 | 2.025 | 2.1671 |  | 0 | 23.0273 | 2.9268 | 3.0546 | 3.1999 | 3.3746 | 3.5735 | 3.7929 | 4.038 | 4.3093 |  | 0 | 0.0014734 | 0.035374 | 0.037719 | 0.040597 | 0.043225 | 0.046144 | 0.049837 | 0.054289 | 0.059764
VI.b | Waste arising | Rural | 4 | 0.58656 | 0.44383 | 0.31792 | 0.23653 | 0.1638 | 0.12349 | 0.087966 | 0.057634 | 0.032899 |  | 0 | 14.2243 | 10.7631 | 7.7098 | 5.736 | 3.9723 | 2.9947 | 2.1332 | 1.3977 | 0.79782 |  | 0 | 0 | 0 | 0 | 0 | 0 | 0 | 0 | 0 | 0 |  | 0 | 9.6912 | 7.9676 | 6.2502 | 4.7013 | 3.3142 | 2.5665 | 1.9009 | 1.3177 | 0.81697
VI.c | Marine algae | Rural | 4 | 0 | 0 | 0 | 0 | 0 | 0 | 0 | 0 | 0 |  | 0 | 0 | 0 | 0 | 0 | 0 | 0 | 0 | 0 | 0 |  | 0 | 0 | 0 | 0 | 0 | 0 | 0 | 0 | 0 | 0 |  | 0 | 0 | 0 | 0 | 0 | 0 | 0 | 0 | 0 | 0
VII.a.Imports | Electricity imports | ESI | 4 | 0 | 0 | 0 | 0 | 0 | 0 | 0 | 0 | 0 |  | 0 | 0 | 0 | 0 | 0 | 0 | 0 | 0 | 0 | 0 |  | 0 | 0 | 0 | 0 | 0 | 0 | 0 | 0 | 0 | 0 |  | 0 | 0 | 0 | 0 | 0 | 0 | 0 | 0 | 0 | 0
VII.a.Exports | Electricity Exports | ESI |  | 0 | 0 | 0 | 0 | 0 | 0 | 0 | 0 | 0 |  | 0 | 0 | 0 | 0 | 0 | 0 | 0 | 0 | 0 | 0 |  | 0 | 0 | 0 | 0 | 0 | 0 | 0 | 0 | 0 | 0 |  | 0 | 0 | 0 | 0 | 0 | 0 | 0 | 0 | 0 | 0
VII.b | Electricity grid distribution | ESI | 1 | 0 | 0 | 0 | 0 | 0 | 0 | 0 | 0 | 0 |  | 0 | 0 | 0 | 0 | 0 | 0 | 0 | 0 | 0 | 0 |  | 0 | 0 | 0 | 0 | 0 | 0 | 0 | 0 | 0 | 0 |  | 0 | 0 | 0 | 0 | 0 | 0 | 0 | 0 | 0 | 0
VII.c | Storage, demand shifting, backup | ESI | 4 | 0 | 0 | 0 | 0 | 0 | 0 | 0 | 0 | 0 |  | 0 | 0 | 0 | 0 | 0 | 0 | 0 | 0 | 0 | 0 |  | 0 | 0 | 0 | 0 | 0 | 0 | 0 | 0 | 0 | 0 |  | 0 | 0 | 0 | 0 | 0 | 0 | 0 | 0 | 0 | 0
IX.c | Commercial heating and cooling | Domestic | 1 | 0 | 0 | 0 | 0 | 0 | 0 | 0 | 0 | 0 |  | 0 | 0 | 0 | 0 | 0 | 0 | 0 | 0 | 0 | 0 |  | 0 | 0 | 0 | 0 | 0 | 0 | 0 | 0 | 0 | 0 |  | 0 | 0 | 0 | 0 | 0 | 0 | 0 | 0 | 0 | 0
X.a | Domestic lighting, appliances, and cooking | Domestic |  | 0.10925 | 0.16598 | 0.2037 | 0.23998 | 0.24677 | 0.24288 | 0.2088 | 0.1707 | 0.12855 |  | 0 | 2.2397 | 4.2758 | 6.9123 | 9.6761 | 12.0401 | 14.5921 | 15.5416 | 15.296 | 13.4689 |  | 0 | 0 | 0 | 0 | 0 | 0 | 0 | 0 | 0 | 0 |  | 0 | 0.52761 | 0.91241 | 1.3311 | 1.7628 | 2.078 | 2.3933 | 2.438 | 2.322 | 1.9961
X.b | Commercial lighting, appliances, and catering | Domestic |  | 0.15995 | 0.1222 | 0.090131 | 0.070889 | 0.05259 | 0.039818 | 0.02846 | 0.019397 | 0.011987 |  | 0 | 3.2791 | 3.148 | 3.0585 | 2.8583 | 2.5659 | 2.3923 | 2.1183 | 1.7381 | 1.256 |  | 0 | 0 | 0 | 0 | 0 | 0 | 0 | 0 | 0 | 0 |  | 0 | 0.77246 | 0.67174 | 0.58898 | 0.52072 | 0.44285 | 0.39237 | 0.33229 | 0.26385 | 0.18614
XI.a.Combustion | Industrial combustion | Industrial | 4 | 0.80803 | 1.2966 | 1.6153 | 2.3224 | 2.9637 | 3.3296 | 3.7818 | 4.3659 | 5.0683 |  | 0 | 7.5869 | 7.7831 | 10.0923 | 11.9234 | 14.3903 | 17.5234 | 21.1418 | 25.1096 | 29.7425 |  | 0 | 2.6825 | 4.0915 | 5.803 | 8.1755 | 10.6977 | 12.1841 | 13.8694 | 16.224 | 18.9667 |  | 0 | 0.27634 | 0.36491 | 0.47339 | 0.64508 | 0.81007 | 0.93689 | 1.091 | 1.2732 | 1.4914
XI.a.Process | Industrial processes | Industrial | 4 | 74.2701 | 25.7248 | 26.9085 | 26.7705 | 26.2051 | 25.6561 | 25.1229 | 24.605 | 27.2548 |  | 0 | 26.3508 | 12.8174 | 12.7664 | 13.2398 | 13.1265 | 13.0153 | 12.906 | 12.7987 | 11.8733 |  | 0 | 302.0677 | 13.3125 | 13.3439 | 13.8381 | 13.7328 | 13.6298 | 13.5292 | 13.4311 | 12.4136 |  | 0 | 0 | 224.9084 | 229.0247 | 222.8804 | 214.7617 | 206.9693 | 199.4907 | 192.3135 | 242.1082
XII.a.Road | Conventional cars and buses | Transport | 1 | 4.9257 | 3.708 | 2.9752 | 2.6168 | 2.4096 | 2.5128 | 2.5426 | 2.6114 | 2.6967 |  | 0 | 117.937 | 81.4507 | 43.6342 | 24.3673 | 18.0153 | 17.5711 | 17.7108 | 18.1314 | 18.647 |  | 0 | 0.092236 | 0.090581 | 0.085836 | 0.080059 | 0.074036 | 0.076522 | 0.078001 | 0.080603 | 0.083875 |  | 0 | 9.8918 | 4.6624 | 3.384 | 3.2366 | 3.1647 | 3.2614 | 3.24 | 3.276 | 3.3158
XII.a.Rail | Passenger Rail | Transport | 4 | 4.9936 | 7.1018 | 6.4747 | 5.2739 | 3.8336 | 2.3262 | 1.1755 | 0.85859 | 0.68463 |  | 0 | 188.9006 | 270.468 | 253.8169 | 215.8119 | 168.3248 | 117.2051 | 90.7792 | 75.9645 | 60.5735 |  | 0 | 2.206 | 0.06405 | 0.070788 | 0.073195 | 0.072826 | 0.070007 | 0.063178 | 0.054227 | 0.04324 |  | 0 | 19.0116 | 27.2564 | 25.588 | 21.7685 | 16.9928 | 11.8497 | 8.9759 | 7.4804 | 5.9648
XII.a.Aviation | Passenger Aviation | Transport | 4 | 0 | 0 | 0 | 0 | 0 | 0 | 0 | 0 | 0 |  | 0 | 0 | 0 | 0 | 0 | 0 | 0 | 0 | 0 | 0 |  | 0 | 0 | 0 | 0 | 0 | 0 | 0 | 0 | 0 | 0 |  | 0 | 0 | 0 | 0 | 0 | 0 | 0 | 0 | 0 | 0
XII.b.Road | Domestic road freight | Transport | 4 | 0.96558 | 0.68016 | 0.53023 | 0.46084 | 0.3904 | 0.40191 | 0.41404 | 0.42423 | 0.43245 |  | 0 | 25.6457 | 10.6374 | 2.5921 | 1.1943 | 0.92174 | 0.93371 | 0.95148 | 0.96564 | 0.97612 |  | 0 | 0.022093 | 0.019053 | 0.016567 | 0.013828 | 0.011102 | 0.010685 | 0.010898 | 0.011069 | 0.011198 |  | 0 | 0.72105 | 0.18037 | 0.027184 | 0.015554 | 0.012726 | 0.012949 | 0.01322 | 0.013441 | 0.013611
XII.b.Rail | Domestic rail freight | Transport |  | 0.078351 | 0.22874 | 0.31965 | 0.35267 | 0.32782 | 0.24509 | 0.12972 | 0.12156 | 0.13794 |  | 0 | 3.7487 | 11.1513 | 16.2409 | 19.0525 | 19.5862 | 17.8418 | 15.679 | 17.5049 | 19.8637 |  | 0 | 0.024539 | 0.0014702 | 0.0025047 | 0.0035393 | 0.0045739 | 0.0056084 | 0.006643 | 0.0076776 | 0.0087121 |  | 0 | 0.36862 | 1.0884 | 1.5892 | 1.8709 | 1.9335 | 1.7771 | 1.6829 | 1.945 | 2.2071
XII.b.NationalNavigation | Domestic water freight | Transport | 4 | 0 | 0 | 0 | 0 | 0 | 0 | 0 | 0 | 0 |  | 0 | 0 | 0 | 0 | 0 | 0 | 0 | 0 | 0 | 0 |  | 0 | 0 | 0 | 0 | 0 | 0 | 0 | 0 | 0 | 0 |  | 0 | 0 | 0 | 0 | 0 | 0 | 0 | 0 | 0 | 0
XV.a | Petroleum refineries | Industrial |  | 0.0025662 | 0.0026815 | 0.0025128 | 0.002285 | 0.0019779 | 0.0018914 | 0.0018768 | 0.0018629 | 0.001849 |  | 0 | 0.16092 | 0.18386 | 0.16822 | 0.13306 | 0.1145 | 0.1095 | 0.10865 | 0.10785 | 0.10704 |  | 0 | 0.072802 | 0.070913 | 0.066931 | 0.064766 | 0.056062 | 0.053611 | 0.053196 | 0.052802 | 0.052408 |  | 0 | 0.0059772 | 0.0059807 | 0.0055649 | 0.0047385 | 0.0027994 | 0.002677 | 0.0026563 | 0.0026367 | 0.002617
XV.b | Indigenous fossil-fuel production - Coal | Industrial | 4 | 2.3517 | 2.33 | 2.0485 | 1.8203 | 1.611 | 1.4306 | 1.2527 | 1.0774 | 0.90455 |  | 0 | 216.0026 | 167.2119 | 147.5856 | 126.8518 | 106.5906 | 88.8862 | 71.1433 | 53.6538 | 36.4179 |  | 0 | 8.0523 | 2.5629 | 2.2575 | 1.937 | 1.6392 | 1.4866 | 1.2727 | 1.0621 | 0.85474 |  | 0 | 67.9024 | 67.3737 | 58.7297 | 52.0047 | 46.7381 | 58.0745 | 58.0127 | 57.9551 | 57.9014
XVI.a | Fossil fuel transfers | Industrial | 2 | 0 | 0 | 0 | 0 | 0 | 0 | 0 | 0 | 0 |  | 0 | 0 | 0 | 0 | 0 | 0 | 0 | 0 | 0 | 0 |  | 0 | 0 | 0 | 0 | 0 | 0 | 0 | 0 | 0 | 0 |  | 0 | 64.6415 | 58.512 | 50.579 | 45.5638 | 40.7188 | 72.5697 | 103.4313 | 131.3301 | 159.1301
XVI.b | Balancing imports - Coal | Industrial |  | 0 | 0 | 0 | 0 | 0 | 0 | 0 | 0 | 0 |  | 0 | 0 | 0 | 0 | 0 | 0 | 0 | 0 | 0 | 0 |  | 0 | 0 | 0 | 0 | 0 | 0 | 0 | 0 | 0 | 0 |  | 0 | 0 | 0 | 0 | 0 | 0 | 0 | 0 | 0 | 0
XVIII.Power | Power Carbon Capture | ESI | 3 | 0 | 0 | 0 | 0 | 0 | 0 | 0 | 0 | 0 |  | 0 | 0 | 0 | 0 | 0 | 0 | 0 | 0 | 0 | 0 |  | 0 | 0 | 0 | 0 | 0 | 0 | 0 | 0 | 0 | 0 |  | 0 | 0 | 0 | 0 | 0 | 0 | 0 | 0 | 0 | 0
XVIII.Industry | Industry Carbon Capture | ESI |  | 0 | 0 | 0 | 0 | 0 | 0 | 0 | 0 | 0 |  | 0 | 0 | 0 | 0 | 0 | 0 | 0 | 0 | 0 | 0 |  | 0 | 0 | 0 | 0 | 0 | 0 | 0 | 0 | 0 | 0 |  | 0 | 0 | 0 | 0 | 0 | 0 | 0 | 0 | 0 | 0
|  | Total | 4 | 309.0959 | 49.5155 | 46.7222 | 43.8968 | 43.5963 | 44.4281 | 45.967 | 48.7214 | 55.0692 |  | 0 | 10995.1 | 704.74 | 572.7111 | 509.4688 | 491.9026 | 505.0441 | 546.0278 | 601.8809 | 656.3322 |  | 0 | 397.0072 | 78.8638 | 42.1803 | 47.5808 | 86.3142 | 136.6621 | 188.037 | 239.6698 | 290.7992 |  | 0 | 173.8122 | 393.9397 | 377.6087 | 355.0156 | 331.0134 | 360.8525 | 380.6614 | 399.5471 | 475.1942
4
| Other Sources |  | 3 | 23.6356 | 18.931 | 17.6753 | 17.6753 | 17.6753 | 17.6753 | 17.6753 | 17.6753 | 17.6753 |  | 140.2495 | 140.2495 | 87.1551 | 68.7449 | 68.7449 | 68.7449 | 68.7449 | 68.7449 | 68.7449 | 68.7449 |  | 23.6842 | 23.6842 | 14.5027 | 14.5035 | 14.5035 | 14.5035 | 14.5035 | 14.5035 | 14.5035 | 14.5035 |  | 233.0146 | 233.0146 | 225.3937 | 227.4047 | 227.4047 | 227.4047 | 227.4047 | 227.4047 | 227.4047 | 227.4047
|  | Total |  | 332.7315 | 68.4465 | 64.3976 | 61.5722 | 61.2717 | 62.1034 | 63.6423 | 66.3967 | 72.7445 |  | 140.2495 | 11135.3494 | 791.895 | 641.4561 | 578.2137 | 560.6475 | 573.789 | 614.7727 | 670.6258 | 725.0771 |  | 23.6842 | 420.6914 | 93.3665 | 56.6838 | 62.0843 | 100.8177 | 151.1657 | 202.5405 | 254.1733 | 305.3027 |  | 233.0146 | 406.8267 | 619.3334 | 605.0134 | 582.4203 | 558.4181 | 588.2572 | 608.0661 | 626.9518 | 702.5989
| * 2007 totals from UNECE reporting 2011 |  | 4
Aggregate of sectors |  |  | 2 | AQ.01 | PM10 | [7 empty] | Kte/yr | NOX 2010: NOX; AQ.02 2015: AQ.02 | Kte/yr |  | SO2 | AQ.03 | [7 empty] | Kte/yr |  | NMVOC | AQ.04 | [7 empty] | Kte/yr
|  | Category |  | 2010 | 2015 | 2020 | 2025 | 2030 | 2035 | 2040 | 2045 | 2050 |  | 2007 | 2010 | 2015 | 2020 | 2025 | 2030 | 2035 | 2040 | 2045 | 2050 |  | 2007 | 2010 | 2015 | 2020 | 2025 | 2030 | 2035 | 2040 | 2045 | 2050 |  | 2007 | 2010 | 2015 | 2020 | 2025 | 2030 | 2035 | 2040 | 2045 | 2050
|  | Transport | 1 | 10.9632 | 11.7187 | 10.2998 | 8.7042 | 6.9614 | 5.486 | 4.2619 | 4.0158 | 3.9517 |  | 0 | 336.232 | 373.7074 | 316.2841 | 260.426 | 206.848 | 153.5517 | 125.1204 | 112.5664 | 100.0603 |  | 0 | 2.3449 | 0.17515 | 0.17569 | 0.17062 | 0.16254 | 0.16282 | 0.15872 | 0.15358 | 0.14702 |  | 0 | 29.9931 | 33.1876 | 30.5884 | 26.8915 | 22.1037 | 16.9012 | 13.9119 | 12.7149 | 11.5013
|  | International Shipping |  | 0 | 0 | 0 | 0 | 0 | 0 | 0 | 0 | 0 |  | 0 | 0 | 0 | 0 | 0 | 0 | 0 | 0 | 0 | 0 |  | 0 | 0 | 0 | 0 | 0 | 0 | 0 | 0 | 0 | 0 |  | 0 | 0 | 0 | 0 | 0 | 0 | 0 | 0 | 0 | 0
|  | ESI | 1 | 7.6837 | 6.9553 | 4.3357 | 2.6473 | 4.0817 | 6.5258 | 9.2702 | 12.0046 | 14.7386 |  | 0 | 126.9462 | 123.4124 | 66.6252 | 77.0379 | 130.5763 | 210.197 | 293.9176 | 377.1876 | 460.4413 |  | 0 | 58.7598 | 55.724 | 17.4786 | 20.1949 | 56.6514 | 105.5717 | 155.3608 | 204.7082 | 254.0553 |  | 0 | 0 | 0 | 0 | 0 | 0 | 0 | 0 | 0 | 0
|  | Industrial | 1 | 77.4324 | 29.354 | 30.5748 | 30.9156 | 30.7818 | 30.4182 | 30.1593 | 30.0502 | 33.2295 |  | 0 | 250.1013 | 187.9962 | 170.6126 | 152.1481 | 134.2219 | 119.5343 | 105.2997 | 91.6701 | 78.1407 |  | 0 | 312.8752 | 20.0379 | 21.4714 | 24.0153 | 26.1257 | 27.3541 | 28.7245 | 30.7699 | 32.2875 |  | 0 | 132.8263 | 351.165 | 338.8123 | 321.0987 | 303.0314 | 338.553 | 362.0284 | 382.8744 | 460.6338
|  | Domestic |  | 0.2692 | 0.28817 | 0.29383 | 0.31087 | 0.29936 | 0.2827 | 0.23726 | 0.19009 | 0.14053 |  | 0 | 5.5188 | 7.4238 | 9.9709 | 12.5344 | 14.606 | 16.9844 | 17.6598 | 17.0342 | 14.725 |  | 0 | 0 | 0 | 0 | 0 | 0 | 0 | 0 | 0 | 0 |  | 0 | 1.3001 | 1.5841 | 1.9201 | 2.2835 | 2.5209 | 2.7857 | 2.7703 | 2.5858 | 2.1823
|  | Rural |  | 212.7474 | 1.1992 | 1.2181 | 1.3189 | 1.4721 | 1.7154 | 2.0384 | 2.4608 | 3.0088 |  | 0 | 10276.3017 | 12.2001 | 9.2183 | 7.3225 | 5.6504 | 4.7766 | 4.0302 | 3.4227 | 2.9649 |  | 0 | 23.0273 | 2.9268 | 3.0546 | 3.1999 | 3.3746 | 3.5735 | 3.7929 | 4.038 | 4.3093 |  | 0 | 9.6927 | 8.003 | 6.2879 | 4.7419 | 3.3574 | 2.6126 | 1.9507 | 1.372 | 0.87673
|  | Total |  | 309.0959 | 49.5155 | 46.7222 | 43.8968 | 43.5963 | 44.4281 | 45.967 | 48.7214 | 55.0692 |  | 0 | 10995.1 | 704.74 | 572.7111 | 509.4688 | 491.9026 | 505.0441 | 546.0278 | 601.8809 | 656.3322 |  | 0 | 397.0072 | 78.8638 | 42.1803 | 47.5808 | 86.3142 | 136.6621 | 188.037 | 239.6698 | 290.7992 |  | 0 | 173.8122 | 393.9397 | 377.6087 | 355.0156 | 331.0134 | 360.8525 | 380.6614 | 399.5471 | 475.1942
Years of life lost per tonne of pollutant |  |  |  | AQ.01 | PM10 | [7 empty] | Years of life lost/tonne | NOX 2010: NOX; AQ.02 2015: AQ.02 | Years of life lost/tonne |  | SO2 | AQ.03 | [7 empty] | Years of life lost/tonne |  | NMVOC | AQ.04 | [7 empty] | Years of life lost/tonne
|  | Category |  | 2010 | 2015 | 2020 | 2025 | 2030 | 2035 | 2040 | 2045 | 2050 |  | 2007 | 2010 | 2015 | 2020 | 2025 | 2030 | 2035 | 2040 | 2045 | 2050 |  | 2007 | 2010 | 2015 | 2020 | 2025 | 2030 | 2035 | 2040 | 2045 | 2050 |  | 2007 | 2010 | 2015 | 2020 | 2025 | 2030 | 2035 | 2040 | 2045 | 2050
|  | Transport |  | 2.1 | 2.1 | 2.1 | 2.1 | 2.1 | 2.1 | 2.1 | 2.1 | 2.1 |  | 0.04 | 0.04 | 0.04 | 0.04 | 0.04 | 0.04 | 0.04 | 0.04 | 0.04 | 0.04 |  | 0.06 | 0.06 | 0.06 | 0.06 | 0.06 | 0.06 | 0.06 | 0.06 | 0.06 | 0.06 |  | 0 | 0 | 0 | 0 | 0 | 0 | 0 | 0 | 0 | 0
|  | International Shipping |  | 2.1 | 2.1 | 2.1 | 2.1 | 2.1 | 2.1 | 2.1 | 2.1 | 2.1 |  | 0.04 | 0.04 | 0.04 | 0.04 | 0.04 | 0.04 | 0.04 | 0.04 | 0.04 | 0.04 |  | 0.06 | 0.06 | 0.06 | 0.06 | 0.06 | 0.06 | 0.06 | 0.06 | 0.06 | 0.06 |  | 0 | 0 | 0 | 0 | 0 | 0 | 0 | 0 | 0 | 0
|  | ESI |  | 0.10499 | 0.10499 | 0.10499 | 0.10499 | 0.10499 | 0.10499 | 0.10499 | 0.10499 | 0.10499 |  | 0.04 | 0.04 | 0.04 | 0.04 | 0.04 | 0.04 | 0.04 | 0.04 | 0.04 | 0.04 |  | 0.06 | 0.06 | 0.06 | 0.06 | 0.06 | 0.06 | 0.06 | 0.06 | 0.06 | 0.06 |  | 0 | 0 | 0 | 0 | 0 | 0 | 0 | 0 | 0 | 0
|  | Industrial |  | 1.092 | 1.092 | 1.092 | 1.092 | 1.092 | 1.092 | 1.092 | 1.092 | 1.092 |  | 0.04 | 0.04 | 0.04 | 0.04 | 0.04 | 0.04 | 0.04 | 0.04 | 0.04 | 0.04 |  | 0.06 | 0.06 | 0.06 | 0.06 | 0.06 | 0.06 | 0.06 | 0.06 | 0.06 | 0.06 |  | 0 | 0 | 0 | 0 | 0 | 0 | 0 | 0 | 0 | 0
|  | Domestic |  | 1.218 | 1.218 | 1.218 | 1.218 | 1.218 | 1.218 | 1.218 | 1.218 | 1.218 |  | 0.04 | 0.04 | 0.04 | 0.04 | 0.04 | 0.04 | 0.04 | 0.04 | 0.04 | 0.04 |  | 0.06 | 0.06 | 0.06 | 0.06 | 0.06 | 0.06 | 0.06 | 0.06 | 0.06 | 0.06 |  | 0 | 0 | 0 | 0 | 0 | 0 | 0 | 0 | 0 | 0
|  | Rural |  | 0.65102 | 0.65102 | 0.65102 | 0.65102 | 0.65102 | 0.65102 | 0.65102 | 0.65102 | 0.65102 |  | 0.04 | 0.04 | 0.04 | 0.04 | 0.04 | 0.04 | 0.04 | 0.04 | 0.04 | 0.04 |  | 0.06 | 0.06 | 0.06 | 0.06 | 0.06 | 0.06 | 0.06 | 0.06 | 0.06 | 0.06 |  | 0 | 0 | 0 | 0 | 0 | 0 | 0 | 0 | 0 | 0
Total years of lost life |  |  |  | AQ.01 | PM10 | [7 empty] | Years of lost life/year | NOX 2010: NOX; AQ.02 2015: AQ.02 | Years of lost life/year |  | SO2 | AQ.03 | [7 empty] | Years of lost life/year |  | NMVOC | AQ.04 | [7 empty] | Years of lost life/year
|  | Category |  | 2010 | 2015 | 2020 | 2025 | 2030 | 2035 | 2040 | 2045 | 2050 |  | 2007 | 2010 | 2015 | 2020 | 2025 | 2030 | 2035 | 2040 | 2045 | 2050 |  | 2007 | 2010 | 2015 | 2020 | 2025 | 2030 | 2035 | 2040 | 2045 | 2050 |  | 2007 | 2010 | 2015 | 2020 | 2025 | 2030 | 2035 | 2040 | 2045 | 2050
|  | Transport |  | 23022.6521 | 24609.3138 | 21629.5828 | 18278.8151 | 14618.9993 | 11520.6017 | 8949.9326 | 8433.1407 | 8298.5674 | 0 | 0 | 13449.2804 | 14948.2974 | 12651.3653 | 10417.039 | 8273.9196 | 6142.0688 | 5004.8179 | 4502.6555 | 4002.4117 | 0 | 0 | 140.6915 | 10.5093 | 10.5417 | 10.2372 | 9.7523 | 9.7694 | 9.5231 | 9.2146 | 8.8215 | 0 | 0 | 0 | 0 | 0 | 0 | 0 | 0 | 0 | 0 | 0
|  | International Shipping |  | 0 | 0 | 0 | 0 | 0 | 0 | 0 | 0 | 0 | 0 | 0 | 0 | 0 | 0 | 0 | 0 | 0 | 0 | 0 | 0 | 0 | 0 | 0 | 0 | 0 | 0 | 0 | 0 | 0 | 0 | 0 | 0 | 0 | 0 | 0 | 0 | 0 | 0 | 0 | 0 | 0 | 0
|  | ESI |  | 806.684 | 730.2127 | 455.1879 | 277.9282 | 428.5164 | 685.1113 | 973.2381 | 1260.3141 | 1547.3481 | 0 | 0 | 5077.8462 | 4936.4951 | 2665.0089 | 3081.5141 | 5223.0531 | 8407.8795 | 11756.7044 | 15087.5039 | 18417.653 | 0 | 0 | 3525.5908 | 3343.4378 | 1048.7158 | 1211.694 | 3399.0837 | 6334.3016 | 9321.6475 | 12282.493 | 15243.3204 | 0 | 0 | 0 | 0 | 0 | 0 | 0 | 0 | 0 | 0 | 0
|  | Industrial |  | 84557.2424 | 32055.0082 | 33388.132 | 33760.2163 | 33614.1332 | 33217.0927 | 32934.3351 | 32815.1773 | 36287.0271 | 0 | 0 | 10004.0507 | 7519.849 | 6824.5032 | 6085.9225 | 5368.8761 | 4781.3739 | 4211.9873 | 3666.8022 | 3125.6274 | 0 | 0 | 18772.5146 | 1202.2736 | 1288.282 | 1440.9205 | 1567.5414 | 1641.249 | 1723.4725 | 1846.1956 | 1937.2485 | 0 | 0 | 0 | 0 | 0 | 0 | 0 | 0 | 0 | 0 | 0
|  | Domestic |  | 327.8912 | 350.994 | 357.8829 | 378.6374 | 364.625 | 344.3265 | 288.9872 | 231.5357 | 171.1697 | 0 | 0 | 220.7533 | 296.9527 | 398.8352 | 501.3746 | 584.2402 | 679.3743 | 706.3936 | 681.3664 | 588.9982 | 0 | 0 | 0 | 0 | 0 | 0 | 0 | 0 | 0 | 0 | 0 | 0 | 0 | 0 | 0 | 0 | 0 | 0 | 0 | 0 | 0 | 0
|  | Rural |  | 138501.95 | 780.6908 | 792.9821 | 858.6196 | 958.3571 | 1116.777 | 1327.0051 | 1601.9943 | 1958.7846 | 0 | 0 | 411052.0679 | 488.0043 | 368.7324 | 292.9003 | 226.0144 | 191.0655 | 161.2072 | 136.9079 | 118.5964 | 0 | 0 | 1381.6367 | 175.6083 | 183.2772 | 191.9934 | 202.4754 | 214.4083 | 227.5746 | 242.2819 | 258.5597 | 0 | 0 | 0 | 0 | 0 | 0 | 0 | 0 | 0 | 0 | 0
|  | Total |  | 247216.4198 | 58526.2195 | 56623.7677 | 53554.2166 | 49984.631 | 46883.9093 | 44473.4981 | 44342.1621 | 48262.897 |  | 0 | 439803.9984 | 28189.5984 | 22908.4451 | 20378.7505 | 19676.1034 | 20201.762 | 21841.1104 | 24075.2358 | 26253.2867 |  | 0 | 23820.4337 | 4731.8289 | 2530.8166 | 2854.845 | 5178.8528 | 8199.7283 | 11282.2178 | 14380.1851 | 17447.9501 |  | 0 | 0 | 0 | 0 | 0 | 0 | 0 | 0 | 0 | 0
Total years of lost life by pollutant | [12 empty] | Years of lost life/year
|  | Category |  | 2010 | 2015 | 2020 | 2025 | 2030 | 2035 | 2040 | 2045 | 2050
|  | PM10 |  | 247216.4198 | 58526.2195 | 56623.7677 | 53554.2166 | 49984.631 | 46883.9093 | 44473.4981 | 44342.1621 | 48262.897
|  | NOX |  | 439803.9984 | 28189.5984 | 22908.4451 | 20378.7505 | 19676.1034 | 20201.762 | 21841.1104 | 24075.2358 | 26253.2867
|  | SO2 |  | 23820.4337 | 4731.8289 | 2530.8166 | 2854.845 | 5178.8528 | 8199.7283 | 11282.2178 | 14380.1851 | 17447.9501
|  | NMVOC |  | 0 | 0 | 0 | 0 | 0 | 0 | 0 | 0 | 0
|  | Grand Total |  | 710840.8519 | 91447.6468 | 82063.0293 | 76787.8121 | 74839.5872 | 75285.3996 | 77596.8263 | 82797.5831 | 91964.1338
| For comparison, all at level 1 | Grand Total |  | 310998.9234 | 206943.5308 | 174115.9848 | 167512.2497 | 163385.5606 | 167972.1236 | 173222.2242 | 180380.3093 | 188310.655
Emission reduction potential scaling factors
Individual sectors |  |  |  | 2010: AQ.01; 2015: PM10 | Kte/yr |  | NOX | AQ.02 | [7 empty] | Kte/yr |  | SO2 | AQ.03 | [7 empty] | Kte/yr |  | NMVOC | AQ.04 | [7 empty] | Kte/yr
Code | Description | Category |  | 2010 | 2015 | 2020 | 2025 | 2030 | 2035 | 2040 | 2045 | 2050 |  | 2007 | 2010 | 2015 | 2020 | 2025 | 2030 | 2035 | 2040 | 2045 | 2050 |  | 2007 | 2010 | 2015 | 2020 | 2025 | 2030 | 2035 | 2040 | 2045 | 2050 |  | 2007 | 2010 | 2015 | 2020 | 2025 | 2030 | 2035 | 2040 | 2045 | 2050
I.a | Conventional thermal plant | ESI |  | 1 | 1 | 1 | 0.875 | 0.75 | 0.625 | 0.5 | 0.375 | 0.25 |  | 1 | 1 | 1 | 1 | 0.91667 | 0.83333 | 0.75 | 0.66667 | 0.58333 | 0.5 |  | 1 | 1 | 1 | 1 | 0.96667 | 0.93333 | 0.9 | 0.86667 | 0.83333 | 0.8 |  | 1 | 1 | 1 | 1 | 0.98333 | 0.96667 | 0.95 | 0.93333 | 0.91667 | 0.9
I.b | Combustion + CCS | ESI |  | 1 | 1 | 1 | 0.875 | 0.75 | 0.625 | 0.5 | 0.375 | 0.25 |  | 1 | 1 | 1 | 1 | 0.91667 | 0.83333 | 0.75 | 0.66667 | 0.58333 | 0.5 |  | 1 | 1 | 1 | 1 | 0.96667 | 0.93333 | 0.9 | 0.86667 | 0.83333 | 0.8 |  | 1 | 1 | 1 | 1 | 0.98333 | 0.96667 | 0.95 | 0.93333 | 0.91667 | 0.9
I.c | Conventional thermal plant | ESI |  | 1 | 1 | 1 | 0.875 | 0.75 | 0.625 | 0.5 | 0.375 | 0.25 |  | 1 | 1 | 1 | 1 | 0.91667 | 0.83333 | 0.75 | 0.66667 | 0.58333 | 0.5 |  | 1 | 1 | 1 | 1 | 0.96667 | 0.93333 | 0.9 | 0.86667 | 0.83333 | 0.8 |  | 1 | 1 | 1 | 1 | 1.15 | 1.3 | 1.45 | 1.6 | 1.75 | 1.9
I.d | Conventional thermal plant | ESI |  | 1 | 1 | 1 | 0.875 | 0.75 | 0.625 | 0.5 | 0.375 | 0.25 |  | 1 | 1 | 1 | 1 | 0.91667 | 0.83333 | 0.75 | 0.66667 | 0.58333 | 0.5 |  | 1 | 1 | 1 | 1 | 0.96667 | 0.93333 | 0.9 | 0.86667 | 0.83333 | 0.8 |  | 1 | 1 | 1 | 1 | 1.15 | 1.3 | 1.45 | 1.6 | 1.75 | 1.9
II.a | Nuclear power | ESI
III.a.1 | Onshore wind | ESI
III.b1 | Hydroelectric | ESI
III.b2 | Hydroelectric | ESI
III.f | Hydroelectric | ESI
III.g | Hydroelectric | ESI
IV.a | Distributed solar PV | ESI
V.a | Biomatter to fuel conversion | Rural
V.b | Bioenergy imports | Rural
VI.a | Agriculture and land use | Rural |  | 1 | 1 | 1 | 0.91667 | 0.83333 | 0.75 | 0.66667 | 0.58333 | 0.5 |  | 1 | 1 | 1 | 1 | 0.91667 | 0.83333 | 0.75 | 0.66667 | 0.58333 | 0.5 |  | 1 | 1 | 1 | 1 | 0.96667 | 0.93333 | 0.9 | 0.86667 | 0.83333 | 0.8 |  | 1 | 1 | 1 | 1 | 0.91667 | 0.83333 | 0.75 | 0.66667 | 0.58333 | 0.5
VI.b | Waste arising | Rural |  | 1 | 1 | 1 | 0.91667 | 0.83333 | 0.75 | 0.66667 | 0.58333 | 0.5 |  | 1 | 1 | 1 | 1 | 0.91667 | 0.83333 | 0.75 | 0.66667 | 0.58333 | 0.5 |  | 1 | 1 | 1 | 1 | 0.86667 | 0.73333 | 0.6 | 0.46667 | 0.33333 | 0.2 |  | 1 | 1 | 1 | 1 | 0.91667 | 0.83333 | 0.75 | 0.66667 | 0.58333 | 0.5
VI.c | Marine algae | Rural
VII.a.Imports | Electricity imports | ESI
VII.a.Exports | Electricity Exports | ESI
VII.b | Electricity grid distribution | ESI
VII.c | Storage, demand shifting, backup | ESI
IX.a.Cooling | Domestic heating | Domestic |  | 1 | 1 | 1 | 0.839 | 0.678 | 0.517 | 0.356 | 0.195 | 0.034 |  | 1 | 1 | 1 | 1 | 0.91667 | 0.83333 | 0.75 | 0.66667 | 0.58333 | 0.5 |  | 1 | 1 | 1 | 1 | 0.88333 | 0.76667 | 0.65 | 0.53333 | 0.41667 | 0.3 |  | 1 | 1 | 1 | 1 | 0.91667 | 0.83333 | 0.75 | 0.66667 | 0.58333 | 0.5
IX.c | Commercial heating and cooling | Domestic |  | 1 | 1 | 1 | 0.84167 | 0.68333 | 0.525 | 0.36667 | 0.20833 | 0.05 |  | 1 | 1 | 1 | 1 | 0.91667 | 0.83333 | 0.75 | 0.66667 | 0.58333 | 0.5 |  | 1 | 1 | 1 | 1 | 0.88333 | 0.76667 | 0.65 | 0.53333 | 0.41667 | 0.3 |  | 1 | 1 | 1 | 1 | 0.91667 | 0.83333 | 0.75 | 0.66667 | 0.58333 | 0.5
X.a | Domestic lighting, appliances, and cooking | Domestic |  | 1 | 1 | 1 | 0.98333 | 0.96667 | 0.95 | 0.93333 | 0.91667 | 0.9 |  | 1 | 1 | 1 | 1 | 0.98333 | 0.96667 | 0.95 | 0.93333 | 0.91667 | 0.9 |  | 1 | 1 | 1 | 1 | 0.98333 | 0.96667 | 0.95 | 0.93333 | 0.91667 | 0.9 |  | 1 | 1 | 1 | 1 | 0.98333 | 0.96667 | 0.95 | 0.93333 | 0.91667 | 0.9
X.b | Commercial lighting, appliances, and catering | Domestic |  | 1 | 1 | 1 | 0.98333 | 0.96667 | 0.95 | 0.93333 | 0.91667 | 0.9 |  | 1 | 1 | 1 | 1 | 0.98333 | 0.96667 | 0.95 | 0.93333 | 0.91667 | 0.9 |  | 1 | 1 | 1 | 1 | 0.98333 | 0.96667 | 0.95 | 0.93333 | 0.91667 | 0.9 |  | 1 | 1 | 1 | 1 | 0.98333 | 0.96667 | 0.95 | 0.93333 | 0.91667 | 0.9
XI.a.Combustion | Industrial combustion | Industrial |  | 1 | 1 | 1 | 0.88333 | 0.76667 | 0.65 | 0.53333 | 0.41667 | 0.3 |  | 1 | 1 | 1 | 1 | 0.93333 | 0.86667 | 0.8 | 0.73333 | 0.66667 | 0.6 |  | 1 | 1 | 1 | 1 | 0.93333 | 0.86667 | 0.8 | 0.73333 | 0.66667 | 0.6 |  | 1 | 1 | 1 | 1 | 0.98333 | 0.96667 | 0.95 | 0.93333 | 0.91667 | 0.9
XI.a.Process | Industrial processes | Industrial |  | 1 | 1 | 1 | 0.875 | 0.75 | 0.625 | 0.5 | 0.375 | 0.25 |  | 1 | 1 | 1 | 1 | 0.95833 | 0.91667 | 0.875 | 0.83333 | 0.79167 | 0.75 |  | 1 | 1 | 1 | 1 | 0.91667 | 0.83333 | 0.75 | 0.66667 | 0.58333 | 0.5 |  | 1 | 1 | 1 | 1 | 0.95833 | 0.91667 | 0.875 | 0.83333 | 0.79167 | 0.75
XII.a.Road | Conventional cars and buses | Transport |  | 1 | 1 | 1 | 0.95 | 0.9 | 0.85 | 0.8 | 0.75 | 0.7 |  | 1 | 1 | 1 | 1 | 0.91667 | 0.83333 | 0.75 | 0.66667 | 0.58333 | 0.5 |  | 1 | 1 | 1 | 1 | 0.91667 | 0.83333 | 0.75 | 0.66667 | 0.58333 | 0.5 |  | 1 | 1 | 1 | 1 | 0.96667 | 0.93333 | 0.9 | 0.86667 | 0.83333 | 0.8
XII.a.Rail | Passenger Rail | Transport |  | 1 | 1 | 1 | 0.95 | 0.9 | 0.85 | 0.8 | 0.75 | 0.7 |  | 1 | 1 | 1 | 1 | 0.9 | 0.8 | 0.7 | 0.6 | 0.5 | 0.4 |  | 1 | 1 | 1 | 1 | 0.91667 | 0.83333 | 0.75 | 0.66667 | 0.58333 | 0.5 |  | 1 | 1 | 1 | 1 | 0.96667 | 0.93333 | 0.9 | 0.86667 | 0.83333 | 0.8
XII.a.Aviation | Passenger Aviation | Transport |  | 1 | 1 | 1 | 0.96667 | 0.93333 | 0.9 | 0.86667 | 0.83333 | 0.8 |  | 1 | 1 | 1 | 1 | 0.96667 | 0.93333 | 0.9 | 0.86667 | 0.83333 | 0.8 |  | 1 | 1 | 1 | 1 | 0.91667 | 0.83333 | 0.75 | 0.66667 | 0.58333 | 0.5 |  | 1 | 1 | 1 | 1 | 0.96667 | 0.93333 | 0.9 | 0.86667 | 0.83333 | 0.8
XII.b.Road | Domestic road freight | Transport |  | 1 | 1 | 1 | 0.95 | 0.9 | 0.85 | 0.8 | 0.75 | 0.7 |  | 1 | 1 | 1 | 1 | 0.91667 | 0.83333 | 0.75 | 0.66667 | 0.58333 | 0.5 |  | 1 | 1 | 1 | 1 | 0.91667 | 0.83333 | 0.75 | 0.66667 | 0.58333 | 0.5 |  | 1 | 1 | 1 | 1 | 0.96667 | 0.93333 | 0.9 | 0.86667 | 0.83333 | 0.8
XII.b.Rail | Domestic rail freight | Transport |  | 1 | 1 | 1 | 0.95 | 0.9 | 0.85 | 0.8 | 0.75 | 0.7 |  | 1 | 1 | 1 | 1 | 0.9 | 0.8 | 0.7 | 0.6 | 0.5 | 0.4 |  | 1 | 1 | 1 | 1 | 0.91667 | 0.83333 | 0.75 | 0.66667 | 0.58333 | 0.5 |  | 1 | 1 | 1 | 1 | 0.96667 | 0.93333 | 0.9 | 0.86667 | 0.83333 | 0.8
XV.a | Petroleum refineries | Industrial |  | 1 | 1 | 1 | 0.875 | 0.75 | 0.625 | 0.5 | 0.375 | 0.25 |  | 1 | 1 | 1 | 1 | 0.93333 | 0.86667 | 0.8 | 0.73333 | 0.66667 | 0.6 |  | 1 | 1 | 1 | 1 | 0.91667 | 0.83333 | 0.75 | 0.66667 | 0.58333 | 0.5 |  | 1 | 1 | 1 | 1 | 0.96667 | 0.93333 | 0.9 | 0.86667 | 0.83333 | 0.8
XV.b | Indigenous fossil-fuel production - Coal | Industrial |  | 1 | 1 | 1 | 0.875 | 0.75 | 0.625 | 0.5 | 0.375 | 0.25 |  | 1 | 1 | 1 | 1 | 0.96667 | 0.93333 | 0.9 | 0.86667 | 0.83333 | 0.8 |  | 1 | 1 | 1 | 1 | 0.91667 | 0.83333 | 0.75 | 0.66667 | 0.58333 | 0.5 |  | 1 | 1 | 1 | 1 | 0.96667 | 0.93333 | 0.9 | 0.86667 | 0.83333 | 0.8
XVI.a | Fossil fuel transfers | Industrial | [33 empty] | 1 | 1 | 1 | 1 | 0.93333 | 0.86667 | 0.8 | 0.73333 | 0.66667 | 0.6
XVI.b | Balancing imports - Coal | Industrial
XVIII.Power | Power Carbon Capture | ESI
XVIII.Industry | Industry Carbon Capture | ESI
|  | Total |  | 1 | 1 | 1 | 0.89763 | 0.7934 | 0.68387 | 0.57274 | 0.46627 | 0.35894 |  | #DIV/0! | 1 | 1 | 1 | 0.9336 | 0.86374 | 0.79021 | 0.71143 | 0.62895 | 0.54491 |  | #DIV/0! | 1 | 1 | 1 | 0.95755 | 0.92471 | 0.89262 | 0.86041 | 0.82831 | 0.7969 |  | #DIV/0! | 1 | 1 | 1 | 0.97191 | 0.94508 | 0.90644 | 0.86304 | 0.81633 | 0.78216
Aggregate of sectors |  |  |  | AQ.01 | PM10 | [7 empty] | Kte/yr | NOX 2010: NOX; AQ.02 2015: AQ.02 | Kte/yr |  | SO2 | AQ.03 | [7 empty] | Kte/yr |  | NMVOC | AQ.04 | [7 empty] | Kte/yr
|  | Category |  | 2010 | 2015 | 2020 | 2025 | 2030 | 2035 | 2040 | 2045 | 2050 |  | 2007 | 2010 | 2015 | 2020 | 2025 | 2030 | 2035 | 2040 | 2045 | 2050 |  | 2007 | 2010 | 2015 | 2020 | 2025 | 2030 | 2035 | 2040 | 2045 | 2050 |  | 2007 | 2010 | 2015 | 2020 | 2025 | 2030 | 2035 | 2040 | 2045 | 2050
|  | Transport |  | 6.0375 | 8.0107 | 7.3246 | 5.7907 | 4.1097 | 2.5473 | 1.403 | 1.0886 | 0.92177 |  | 0 | 218.295 | 292.2567 | 272.6499 | 216.4468 | 157.4528 | 102.1255 | 71.7967 | 55.3285 | 40.9995 |  | 0 | 2.2526 | 0.084573 | 0.089859 | 0.083015 | 0.073752 | 0.064726 | 0.053812 | 0.042568 | 0.031575 |  | 0 | 20.1013 | 28.5252 | 27.2044 | 22.8664 | 17.6765 | 12.2757 | 9.2491 | 7.8657 | 6.5484
|  | International Shipping |  | 0 | 0 | 0 | 0 | 0 | 0 | 0 | 0 | 0 |  | 0 | 0 | 0 | 0 | 0 | 0 | 0 | 0 | 0 | 0 |  | 0 | 0 | 0 | 0 | 0 | 0 | 0 | 0 | 0 | 0 |  | 0 | 0 | 0 | 0 | 0 | 0 | 0 | 0 | 0 | 0
|  | ESI |  | 7.6837 | 6.9553 | 4.3357 | 2.3164 | 3.0612 | 4.0786 | 4.6351 | 4.5017 | 3.6847 |  | 0 | 126.9462 | 123.4124 | 66.6252 | 70.618 | 108.8136 | 157.6477 | 195.9451 | 220.0261 | 230.2207 |  | 0 | 58.7598 | 55.724 | 17.4786 | 19.5217 | 52.8746 | 95.0145 | 134.646 | 170.5902 | 203.2443 |  | 0 | 0 | 0 | 0 | 0 | 0 | 0 | 0 | 0 | 0
|  | Industrial |  | 81.5501 | 31.7654 | 31.9348 | 27.5318 | 23.1075 | 19.1423 | 15.2975 | 11.6361 | 9.0772 |  | 0 | 360.4513 | 261.6639 | 204.1545 | 158.4567 | 127.4741 | 105.8721 | 85.9606 | 67.6699 | 50.3077 |  | 0 | 310.285 | 16.0369 | 15.7542 | 14.8239 | 13.3761 | 12.1164 | 10.8574 | 9.6514 | 7.9437 |  | 0 | 142.4418 | 355.4625 | 341.7229 | 315.0695 | 289.4183 | 309.7998 | 315.0209 | 314.7323 | 362.1856
|  | Domestic |  | 1.0772 | 1.5848 | 1.9091 | 2.5554 | 3.0844 | 3.3285 | 3.6328 | 4.0554 | 4.5787 |  | 0 | 13.1058 | 15.2069 | 20.0632 | 23.405 | 26.4244 | 29.8639 | 32.0704 | 33.5331 | 34.6331 |  | 0 | 2.6825 | 4.0915 | 5.803 | 8.0392 | 10.3411 | 11.5749 | 12.9448 | 14.872 | 17.0701 |  | 0 | 1.5764 | 1.9491 | 2.3935 | 2.7622 | 2.9428 | 3.0578 | 2.9538 | 2.7634 | 2.5079
|  | Rural |  | 212.7474 | 1.1992 | 1.2181 | 1.209 | 1.2267 | 1.2866 | 1.3589 | 1.4354 | 1.5044 |  | 0 | 10276.3017 | 12.2001 | 9.2183 | 6.7123 | 4.7086 | 3.5825 | 2.6868 | 1.9966 | 1.4825 |  | 0 | 23.0273 | 2.9268 | 3.0546 | 3.0932 | 3.1496 | 3.2161 | 3.2872 | 3.365 | 3.4475 |  | 0 | 9.6927 | 8.003 | 6.2879 | 4.3468 | 2.7979 | 1.9595 | 1.3005 | 0.80032 | 0.43837
|  | Total |  | 309.0959 | 49.5155 | 46.7222 | 39.4033 | 34.5896 | 30.3832 | 26.3273 | 22.7173 | 19.7667 |  | 0 | 10995.1 | 704.74 | 572.7111 | 475.639 | 424.8735 | 399.0918 | 388.4596 | 378.5542 | 357.6435 |  | 0 | 397.0072 | 78.8638 | 42.1803 | 45.5611 | 79.8152 | 121.9867 | 161.7892 | 198.5212 | 231.737 |  | 0 | 173.8122 | 393.9397 | 377.6087 | 345.0448 | 312.8355 | 327.0928 | 328.5242 | 326.1618 | 371.6803
Years of life lost per tonne of pollutant |  |  |  | AQ.01 | PM10 | [7 empty] | Years of life lost/tonne | NOX 2010: NOX; AQ.02 2015: AQ.02 | Years of life lost/tonne |  | SO2 | AQ.03 | [7 empty] | Years of life lost/tonne |  | NMVOC | AQ.04 | [7 empty] | Years of life lost/tonne
|  | Category |  | 2010 | 2015 | 2020 | 2025 | 2030 | 2035 | 2040 | 2045 | 2050 |  | 2007 | 2010 | 2015 | 2020 | 2025 | 2030 | 2035 | 2040 | 2045 | 2050 |  | 2007 | 2010 | 2015 | 2020 | 2025 | 2030 | 2035 | 2040 | 2045 | 2050 |  | 2007 | 2010 | 2015 | 2020 | 2025 | 2030 | 2035 | 2040 | 2045 | 2050
|  | Transport |  | 2.1 | 2.1 | 2.1 | 2.1 | 2.1 | 2.1 | 2.1 | 2.1 | 2.1 |  | 0.04 | 0.04 | 0.04 | 0.04 | 0.04 | 0.04 | 0.04 | 0.04 | 0.04 | 0.04 |  | 0.06 | 0.06 | 0.06 | 0.06 | 0.06 | 0.06 | 0.06 | 0.06 | 0.06 | 0.06 |  | 0 | 0 | 0 | 0 | 0 | 0 | 0 | 0 | 0 | 0
|  | International Shipping |  | 2.1 | 2.1 | 2.1 | 2.1 | 2.1 | 2.1 | 2.1 | 2.1 | 2.1 |  | 0.04 | 0.04 | 0.04 | 0.04 | 0.04 | 0.04 | 0.04 | 0.04 | 0.04 | 0.04 |  | 0.06 | 0.06 | 0.06 | 0.06 | 0.06 | 0.06 | 0.06 | 0.06 | 0.06 | 0.06 |  | 0 | 0 | 0 | 0 | 0 | 0 | 0 | 0 | 0 | 0
|  | ESI |  | 0.10499 | 0.10499 | 0.10499 | 0.10499 | 0.10499 | 0.10499 | 0.10499 | 0.10499 | 0.10499 |  | 0.04 | 0.04 | 0.04 | 0.04 | 0.04 | 0.04 | 0.04 | 0.04 | 0.04 | 0.04 |  | 0.06 | 0.06 | 0.06 | 0.06 | 0.06 | 0.06 | 0.06 | 0.06 | 0.06 | 0.06 |  | 0 | 0 | 0 | 0 | 0 | 0 | 0 | 0 | 0 | 0
|  | Industrial |  | 1.092 | 1.092 | 1.092 | 1.092 | 1.092 | 1.092 | 1.092 | 1.092 | 1.092 |  | 0.04 | 0.04 | 0.04 | 0.04 | 0.04 | 0.04 | 0.04 | 0.04 | 0.04 | 0.04 |  | 0.06 | 0.06 | 0.06 | 0.06 | 0.06 | 0.06 | 0.06 | 0.06 | 0.06 | 0.06 |  | 0 | 0 | 0 | 0 | 0 | 0 | 0 | 0 | 0 | 0
|  | Domestic |  | 1.218 | 1.218 | 1.218 | 1.218 | 1.218 | 1.218 | 1.218 | 1.218 | 1.218 |  | 0.04 | 0.04 | 0.04 | 0.04 | 0.04 | 0.04 | 0.04 | 0.04 | 0.04 | 0.04 |  | 0.06 | 0.06 | 0.06 | 0.06 | 0.06 | 0.06 | 0.06 | 0.06 | 0.06 | 0.06 |  | 0 | 0 | 0 | 0 | 0 | 0 | 0 | 0 | 0 | 0
|  | Rural |  | 0.65102 | 0.65102 | 0.65102 | 0.65102 | 0.65102 | 0.65102 | 0.65102 | 0.65102 | 0.65102 |  | 0.04 | 0.04 | 0.04 | 0.04 | 0.04 | 0.04 | 0.04 | 0.04 | 0.04 | 0.04 |  | 0.06 | 0.06 | 0.06 | 0.06 | 0.06 | 0.06 | 0.06 | 0.06 | 0.06 | 0.06 |  | 0 | 0 | 0 | 0 | 0 | 0 | 0 | 0 | 0 | 0
Total years of lost life |  |  |  | AQ.01 | PM10 | [7 empty] | Years of lost life/year | NOX 2010: NOX; AQ.02 2015: AQ.02 | Years of lost life/year |  | SO2 | AQ.03 | [7 empty] | Years of lost life/year |  | NMVOC | AQ.04 | [7 empty] | Years of lost life/year
|  | Category |  | 2010 | 2015 | 2020 | 2025 | 2030 | 2035 | 2040 | 2045 | 2050 |  | 2007 | 2010 | 2015 | 2020 | 2025 | 2030 | 2035 | 2040 | 2045 | 2050 |  | 2007 | 2010 | 2015 | 2020 | 2025 | 2030 | 2035 | 2040 | 2045 | 2050 |  | 2007 | 2010 | 2015 | 2020 | 2025 | 2030 | 2035 | 2040 | 2045 | 2050
|  | Transport |  | 12678.7719 | 16822.5647 | 15381.585 | 12160.5543 | 8630.2739 | 5349.32 | 2946.3663 | 2286.139 | 1935.708 |  | 0 | 8731.801 | 11690.2674 | 10905.9958 | 8657.8739 | 6298.1101 | 4085.0197 | 2871.8685 | 2213.1395 | 1639.9799 |  | 0 | 135.1574 | 5.0744 | 5.3916 | 4.9809 | 4.4251 | 3.8835 | 3.2287 | 2.5541 | 1.8945 | 0 | 0 | 0 | 0 | 0 | 0 | 0 | 0 | 0 | 0 | 0
|  | International Shipping |  | 0 | 0 | 0 | 0 | 0 | 0 | 0 | 0 | 0 |  | 0 | 0 | 0 | 0 | 0 | 0 | 0 | 0 | 0 | 0 |  | 0 | 0 | 0 | 0 | 0 | 0 | 0 | 0 | 0 | 0 | 0 | 0 | 0 | 0 | 0 | 0 | 0 | 0 | 0 | 0 | 0
|  | ESI |  | 806.684 | 730.2127 | 455.1879 | 243.1871 | 321.3873 | 428.1946 | 486.6191 | 472.6178 | 386.837 |  | 0 | 5077.8462 | 4936.4951 | 2665.0089 | 2824.7212 | 4352.5443 | 6305.9096 | 7837.803 | 8801.0439 | 9208.8265 |  | 0 | 3525.5908 | 3343.4378 | 1048.7158 | 1171.3042 | 3172.4782 | 5700.8714 | 8078.7612 | 10235.4109 | 12194.6563 | 0 | 0 | 0 | 0 | 0 | 0 | 0 | 0 | 0 | 0 | 0
|  | Industrial |  | 89053.7502 | 34688.2646 | 34873.1872 | 30065.0508 | 25233.7276 | 20903.6283 | 16705.0386 | 12706.7443 | 9912.4246 |  | 0 | 14418.0527 | 10466.5562 | 8166.1802 | 6338.2699 | 5098.9642 | 4234.886 | 3438.4239 | 2706.7979 | 2012.3099 |  | 0 | 18617.1001 | 962.2167 | 945.2511 | 889.434 | 802.5673 | 726.9837 | 651.4432 | 579.085 | 476.6201 | 0 | 0 | 0 | 0 | 0 | 0 | 0 | 0 | 0 | 0 | 0
|  | Domestic |  | 1312.0716 | 1930.2577 | 2325.3432 | 3112.4999 | 3756.7894 | 4054.1134 | 4424.7627 | 4939.5533 | 5576.8595 |  | 0 | 524.2306 | 608.2754 | 802.5277 | 936.2016 | 1056.977 | 1194.5571 | 1282.8165 | 1341.325 | 1385.3237 |  | 0 | 160.9487 | 245.4917 | 348.1809 | 482.3529 | 620.466 | 694.4955 | 776.6856 | 892.3181 | 1024.2035 | 0 | 0 | 0 | 0 | 0 | 0 | 0 | 0 | 0 | 0 | 0
|  | Rural |  | 138501.95 | 780.6908 | 792.9821 | 787.068 | 798.631 | 837.5827 | 884.6701 | 934.4967 | 979.3923 |  | 0 | 411052.0679 | 488.0043 | 368.7324 | 268.4919 | 188.3453 | 143.2992 | 107.4715 | 79.8629 | 59.2982 |  | 0 | 1381.6367 | 175.6083 | 183.2772 | 185.5936 | 188.977 | 192.9675 | 197.2314 | 201.9016 | 206.8478 | 0 | 0 | 0 | 0 | 0 | 0 | 0 | 0 | 0 | 0 | 0
|  | Total |  | 242353.2277 | 54951.9906 | 53828.2854 | 46368.3601 | 38740.8092 | 31572.839 | 25447.4567 | 21339.551 | 18791.2215 |  | 0 | 439803.9984 | 28189.5984 | 22908.4451 | 19025.5586 | 16994.9408 | 15963.6715 | 15538.3834 | 15142.1693 | 14305.7382 |  | 0 | 23820.4337 | 4731.8289 | 2530.8166 | 2733.6656 | 4788.9136 | 7319.2017 | 9707.3501 | 11911.2697 | 13904.2222 |  | 0 | 0 | 0 | 0 | 0 | 0 | 0 | 0 | 0 | 0
Total years of lost life by pollutant | [11 empty] | Years of lost life/year
|  | Category |  | 2010 | 2015 | 2020 | 2025 | 2030 | 2035 | 2040 | 2045 | 2050
|  | PM10 |  | 242353.2277 | 54951.9906 | 53828.2854 | 46368.3601 | 38740.8092 | 31572.839 | 25447.4567 | 21339.551 | 18791.2215
|  | NOX |  | 439803.9984 | 28189.5984 | 22908.4451 | 19025.5586 | 16994.9408 | 15963.6715 | 15538.3834 | 15142.1693 | 14305.7382
|  | SO2 |  | 23820.4337 | 4731.8289 | 2530.8166 | 2733.6656 | 4788.9136 | 7319.2017 | 9707.3501 | 11911.2697 | 13904.2222
|  | NMVOC |  | 0 | 0 | 0 | 0 | 0 | 0 | 0 | 0 | 0
|  | Grand Total |  | 705977.6598 | 87873.4179 | 79267.547 | 68127.5843 | 60524.6636 | 54855.7122 | 50693.1902 | 48392.99 | 47001.1819
| For comparison, all at level 1 | Grand Total |  | 310998.9234 | 206943.5308 | 174115.9848 | 151123.3998 | 130775.2877 | 117161.2097 | 102670.3266 | 87889.9743 | 71615.7345
Task 2. Identifying missing sources not covered by the 2050 model that have a significant impact on AQ emissions (NOx, SO2, PM10 and NMVOCs)
For 2025-2050, assume emissions to be the same as year 2020
ktonne | NOx | NOx | NOx | PM10 | PM10 | PM10 | SO2 | SO2 | SO2 | NMVOCs | NMVOCs | NMVOCs
Missing sources in 2050 calculator | 2010 | 2015 | 2020 | 2010 | 2015 | 2020 | 2010 | 2015 | 2020 | 2010 | 2015 | 2020
Off-road mobile machinery* | 113.0026 | 59.9066 | 42.0504 | 9.7691 | 5.0055 | 3.6919 | 9.3029 | 0.11061 | 0.11045 | 30.1782 | 17.8496 | 15.2092
Lubricants use in road, aircraft and marine engines | 0 | 0 | 0 | 0 | 0 | 0 | 0.69987 | 0.71039 | 0.71111 | 0 | 0 | 0
Other Mobile (Including military)** | 24.9934 | 24.9934 | 24.4379 | 1.1565 | 1.1565 | 1.1565 | 5.9885 | 5.9885 | 5.9885 | 1.6868 | 1.6868 | 1.6868
Solid fuel transformation | 0.17633 | 0.17633 | 0.17633 | 0.31944 | 0.31944 | 0.31944 | 6.7849 | 6.7849 | 6.7849 | 0.087874 | 0.087874 | 0.087874
Agriculture - stationary combustion (from straw and operations) | 0.3009 | 0.3009 | 0.3009 | 4.7659 | 4.7659 | 4.7659 | 0 | 0 | 0 | 1.8054 | 1.8054 | 1.8054
Clinical and industrial waste incineration | 0.68479 | 0.68479 | 0.68479 | 0.05013 | 0.05013 | 0.05013 | 0.718 | 0.718 | 0.718 | 0.28302 | 0.28302 | 0.28302
Cremation | 0.38687 | 0.38839 | 0.38993 | 0.31001 | 0.31001 | 0.31001 | 0.19003 | 0.1903 | 0.19057 | 2.006 | 2.006 | 2.0061
Small-scale waste burning | 0.39649 | 0.39649 | 0.39649 | 4.06 | 4.06 | 4.06 | 0 | 0 | 0 | 4.1425 | 4.1425 | 4.1425
Other (accidental fires, bonfire night and fireworks) | 0.30816 | 0.30816 | 0.30816 | 3.2045 | 3.2636 | 3.3215 | 0 | 0 | 0 | 1.6023 | 1.6023 | 1.6023
Fugitive Emissions from Fuels*** |  |  |  | 2040: 34.0199; 2045: 33.6504; Years of lost life/year 2050: 33.3515
Paint Application |  |  |  | 2040: 28.002; 2045: 28.002; Years of lost life/year 2050: 28.002
Other product use |  |  |  | 2040: 129.2007; 2045: 134.2779; Years of lost life/year 2050: 139.2281
Total emissions to be added into the 2050 calculator | 140.2495 | 87.1551 | 68.7449 | 23.6356 | 18.931 | 17.6753 | 23.6842 | 14.5027 | 14.5035 | 233.0146 | 225.3937 | 227.4047
* This includes Industrial off-road mobile machinery, agriculture mobile machinery, house and garden machinery and aircraft support vehicles
** This includes aircraft military and shipping naval
*** This includes exploration production (transport), refining/storage, distribution of oil products and venting and flaring
Data Sources: NAEI projections based on UEP38 and 2008 NAEI; also consistent with 2010 NECD submission
AEA
Sept 2011

## Costs per capita
| N/Capita/yr |  |  | C1.Low | Low estimate of capital costs | [7 empty] | C2.Low | Low estimate of operating costs | [7 empty] | C3.Low | Low estimate of fuel costs | [7 empty] | Low estimate of total cost | [8 empty] | Cashflow capital basis |  | Loan |  | Finance cost for capital spent in that period | [8 empty] | Finance cost for outstanding capital | [9 empty] | Total cost (amortised capital) | [8 empty] | Amortised Capital |  | Extra cost due to financing capital, compared with doing it out of cash | [8 empty] | Extra cost due to financing capital, compared with doing it out of cash
Code | Description | Category |  | 2010 | 2015 | 2020 | 2025 | 2030 | 2035 | 2040 | 2045 | 2050 | 2010 | 2015 | 2020 | 2025 | 2030 | 2035 | 2040 | 2045 | 2050 | 2010 | 2015 | 2020 | 2025 | 2030 | 2035 | 2040 | 2045 | 2050 | 2010 | 2015 | 2020 | 2025 | 2030 | 2035 | 2040 | 2045 | 2050 | Mean | NPV | Rate | Years | 2010 | 2015 | 2020 | 2025 | 2030 | 2035 | 2040 | 2045 | 2050 | 2010 | 2015 | 2020 | 2025 | 2030 | 2035 | 2040 | 2045 | 2050 |  | 2010 | 2015 | 2020 | 2025 | 2030 | 2035 | 2040 | 2045 | 2050 | Mean | NPV | 2010 | 2015 | 2020 | 2025 | 2030 | 2035 | 2040 | 2045 | 2050 | Mean | NPV
I.a | Natural gas power plant | Electricity |  | 0 | 5.3053 | 12.2992 | 11.388 | 13.1573 | 18.5802 | 21.2421 | 23.9133 | 26.5682 | 0.00040367 | 0.0010764 | 0.002601 | 0.0036115 | 0.0046274 | 0.0061801 | 0.0077329 | 0.009287 | 0.01084 | 0 | 0 | 0 | 0 | 0 | 0 | 0 | 0 | 0 | 0.00040367 | 5.3064 | 12.3018 | 11.3916 | 13.1619 | 18.5864 | 21.2499 | 23.9226 | 26.5791 | 14.7222 | 89.8529 | 0% | 20 | 0 | 1.3263 | 3.0748 | 2.847 | 3.2893 | 4.6451 | 5.3105 | 5.9783 | 6.6421 | 0 | 1.3263 | 4.4011 | 7.2481 | 10.5375 | 13.8562 | 16.0919 | 22.5125 | 22.576 |  | 0.00040367 | 1.3274 | 4.4037 | 7.2518 | 10.5421 | 13.8624 | 16.0997 | 22.5218 | 22.5868 | 10.9551 | 50.5189 | 0 | -3.979 | -7.898 | -4.1399 | -2.6198 | -4.7241 | -5.1502 | -1.4007 | -3.9923 | -3.7671 | -39.3341 | ok
I.b | Biomass power station | Electricity |  | 0 | 0 | 0.023067 | 0.028833 | 0.046133 | 0.032678 | 0.0346 | 0.040367 | 0.046133 | 0 | 0 | 6.7278e-07 | 6.7278e-07 | 3.3639e-07 | 1.0092e-06 | 1.3456e-06 | 1.3456e-06 | 1.3456e-06 | 0 | 0 | 0 | 0 | 0 | 0 | 0 | 0 | 0 | 0 | 0 | 0.023067 | 0.028834 | 0.046134 | 0.032679 | 0.034601 | 0.040368 | 0.046135 | 0.02798 | 0.15808 | 0% | 30 | 0 | 0 | 0.0038445 | 0.0048056 | 0.0076889 | 0.0054463 | 0.0057667 | 0.0067278 | 0.0076889 | 0 | 0 | 0.0038445 | 0.00865 | 0.016339 | 0.021785 | 0.027552 | 0.041969 | 0.045813 |  | 0 | 0 | 0.0038451 | 0.0086507 | 0.016339 | 0.021786 | 0.027553 | 0.04197 | 0.045814 | 0.01844 | 0.068002 | 0 | 0 | -0.019222 | -0.020183 | -0.029795 | -0.010893 | -0.0070482 | 0.0016019 | -0.00032037 | -0.0095399 | -0.090076 | ok
I.c | Coal power station | Electricity |  | 0 | 0 | 0 | 6.1511 | 18.6072 | 35.0614 | 51.6694 | 68.1237 | 84.578 | 0 | 0 | 0 | 0.00038445 | 0.0011629 | 0.0021913 | 0.0032293 | 0.0042577 | 0.0052861 | 0 | 0 | 0 | 0 | 0 | 0 | 0 | 0 | 0 | 0 | 0 | 0 | 6.1515 | 18.6083 | 35.0636 | 51.6727 | 68.128 | 84.5832 | 29.3564 | 87.0546 | 0% | 5 | 0 | 0 | 0 | 6.1511 | 18.6072 | 35.0614 | 51.6694 | 68.1237 | 84.578 | 0 | 0 | 0 | 6.1511 | 18.6072 | 35.0614 | 51.6694 | 68.1237 | 84.578 |  | 0 | 0 | 0 | 6.1515 | 18.6083 | 35.0636 | 51.6727 | 68.128 | 84.5832 | 29.3564 | 87.0546 | 0 | 0 | 0 | 0 | 0 | 0 | 0 | 0 | 0 | 0 | 0 | ok
II.a | Nuclear power | Electricity |  | 0 | 0 | 0 | 11.5334 | 10.38 | 20.76 | 39.2134 | 76.1202 | 147.627 | 0 | 0 | 0 | 0.082456 | 0.15667 | 0.30509 | 0.58544 | 1.1296 | 2.1851 | 0 | 0 | 0 | 0.82379 | 1.5652 | 3.048 | 5.8489 | 11.2859 | 21.8304 | 0 | 0 | 0 | 12.4396 | 12.1019 | 24.1132 | 45.6478 | 88.5357 | 171.6425 | 39.3867 | 106.5723 | 0% | 30 | 0 | 0 | 0 | 1.9222 | 1.73 | 3.46 | 6.5356 | 12.6867 | 24.6045 | 0 | 0 | 0 | 1.9222 | 3.6522 | 7.1122 | 13.6478 | 28.0645 | 52.669 |  | 0 | 0 | 0 | 2.8285 | 5.3741 | 10.4653 | 20.0821 | 40.4801 | 76.6845 | 17.3238 | 44.3195 | 0 | 0 | 0 | -9.6111 | -6.7278 | -13.6478 | -25.5656 | -48.0557 | -94.958 | -22.0629 | -62.2528 | ok
III.a.1 | Wind | Electricity |  | 0 | 0 | 0 | 16.1467 | 32.2934 | 48.4401 | 64.5868 | 80.7335 | 96.8802 | 0 | 0 | 0.20183 | 0.40367 | 0.6055 | 0.80734 | 0.80734 | 1.0092 | 1.211 | 0 | 0 | 0 | 0 | 0 | 0 | 0 | 0 | 0 | 0 | 0 | 0.20183 | 16.5504 | 32.8989 | 49.2474 | 65.3941 | 81.7427 | 98.0912 | 38.2363 | 127.2344 | 0% | 20 | 0 | 0 | 0 | 4.0367 | 8.0734 | 12.11 | 16.1467 | 20.1834 | 24.2201 | 0 | 0 | 0 | 4.0367 | 12.11 | 24.2201 | 40.3668 | 64.5868 | 72.6602 |  | 0 | 0 | 0.20183 | 4.4403 | 12.7155 | 25.0274 | 41.1741 | 65.596 | 73.8712 | 24.7807 | 70.4662 | 0 | 0 | 0 | -12.11 | -20.1834 | -24.2201 | -24.2201 | -16.1467 | -24.2201 | -13.4556 | -56.7681 | ok
III.b.1 | Large Hydroelectric power stations | Electricity |  | 0 | 0 | 3.0909 | 3.0679 | 3.0909 | 3.0679 | 3.0909 | 3.0679 | 3.0909 | 3.6522e-05 | 3.6522e-05 | 6.228e-05 | 8.7846e-05 | 0.0001136 | 0.00013917 | 0.00016493 | 0.00019049 | 0.00021625 | 0 | 0 | 0 | 0 | 0 | 0 | 0 | 0 | 0 | 3.6522e-05 | 3.6522e-05 | 3.091 | 3.068 | 3.0911 | 3.068 | 3.0911 | 3.0681 | 3.0912 | 2.3965 | 15.6473 | 0% | 5 | 0 | 0 | 3.0909 | 3.0679 | 3.0909 | 3.0679 | 3.0909 | 3.0679 | 3.0909 | 0 | 0 | 3.0909 | 3.0679 | 3.0909 | 3.0679 | 3.0909 | 3.0679 | 3.0909 |  | 3.6522e-05 | 3.6522e-05 | 3.091 | 3.068 | 3.0911 | 3.068 | 3.0911 | 3.0681 | 3.0912 | 2.3965 | 15.6473 | 0 | 0 | 0 | 0 | 0 | 0 | 0 | 0 | 0 | 0 | 0 | ok
III.b.2 | Small Hydroelectric power stations | Electricity |  | 0 | 0 | 0 | 3.0198 | 1.5096 | 1.5096 | 1.5096 | 1.5096 | 1.5096 | 1.4763e-06 | 1.4763e-06 | 1.4763e-06 | 2.4124e-05 | 3.5446e-05 | 4.6768e-05 | 5.809e-05 | 6.9412e-05 | 8.0734e-05 | 0 | 0 | 0 | 0 | 0 | 0 | 0 | 0 | 0 | 1.4763e-06 | 1.4763e-06 | 1.4763e-06 | 3.0198 | 1.5096 | 1.5096 | 1.5096 | 1.5096 | 1.5097 | 1.1742 | 6.5608 | 0% | 5 | 0 | 0 | 0 | 3.0198 | 1.5096 | 1.5096 | 1.5096 | 1.5096 | 1.5096 | 0 | 0 | 0 | 3.0198 | 1.5096 | 1.5096 | 1.5096 | 1.5096 | 1.5096 |  | 1.4763e-06 | 1.4763e-06 | 1.4763e-06 | 3.0198 | 1.5096 | 1.5096 | 1.5096 | 1.5096 | 1.5097 | 1.1742 | 6.5608 | 0 | 0 | 0 | 0 | 0 | 0 | 0 | 0 | 0 | 0 | 0 | ok
III.f | Grid connected solar PV | Electricity |  | 0 | 0 | 13.5402 | 22.7438 | 34.2541 | 57.3323 | 34.2656 | 59.3391 | 82.0829 | 0 | 0 | 0.0003385 | 0.0009071 | 0.0017635 | 0.0031968 | 0.0040534 | 0.0051984 | 0.0063433 | 0 | 0 | 0 | 0 | 0 | 0 | 0 | 0 | 0 | 0 | 0 | 13.5405 | 22.7447 | 34.2558 | 57.3355 | 34.2697 | 59.3443 | 82.0893 | 33.7311 | 147.2362 | 0% | 5 | 0 | 0 | 13.5402 | 22.7438 | 34.2541 | 57.3323 | 34.2656 | 59.3391 | 82.0829 | 0 | 0 | 13.5402 | 22.7438 | 34.2541 | 57.3323 | 34.2656 | 59.3391 | 82.0829 |  | 0 | 0 | 13.5405 | 22.7447 | 34.2558 | 57.3355 | 34.2697 | 59.3443 | 82.0893 | 33.7311 | 147.2362 | 0 | 0 | 0 | 0 | 0 | 0 | 0 | 0 | 0 | 0 | 0 | ok
III.g | Concentrated solar power | Electricity |  | 0 | 0 | 19.7566 | 19.7912 | 19.7566 | 19.7912 | 19.7566 | 39.5479 | 59.3045 | 0 | 0 | 0.00065855 | 0.0013183 | 0.0019768 | 0.0026365 | 0.0032951 | 0.0039548 | 0.0046133 | 0 | 0 | 0 | 0 | 0 | 0 | 0 | 0 | 0 | 0 | 0 | 19.7573 | 19.7926 | 19.7586 | 19.7939 | 19.7599 | 39.5518 | 59.3091 | 21.9693 | 113.6807 | 0% | 5 | 0 | 0 | 19.7566 | 19.7912 | 19.7566 | 19.7912 | 19.7566 | 39.5479 | 59.3045 | 0 | 0 | 19.7566 | 19.7912 | 19.7566 | 19.7912 | 19.7566 | 39.5479 | 59.3045 |  | 0 | 0 | 19.7573 | 19.7926 | 19.7586 | 19.7939 | 19.7599 | 39.5518 | 59.3091 | 21.9693 | 113.6807 | 0 | 0 | 0 | 0 | 0 | 0 | 0 | 0 | 0 | 0 | 0 | ok
IV.a | Stand-Alone Solar PV | Electricity |  | 0 | 1.6781 | 35.8803 | 23.7357 | 23.7011 | 20.3102 | 24.445 | 65.792 | 112.7443 | 8.65e-07 | 2.8833e-05 | 0.00062684 | 0.0010224 | 0.0014174 | 0.0017551 | 0.0021337 | 0.0026034 | 0.00346 | 0 | 0 | 0 | 0 | 0 | 0 | 0 | 0 | 0 | 8.65e-07 | 1.6781 | 35.8809 | 23.7367 | 23.7025 | 20.312 | 24.4471 | 65.7946 | 112.7478 | 34.2555 | 177.0871 | 0% | 25 | 0 | 0.33562 | 7.1761 | 4.7471 | 4.7402 | 4.062 | 4.889 | 13.1584 | 22.5489 | 0 | 0.33562 | 7.5117 | 12.2588 | 16.999 | 21.0611 | 25.6144 | 36.337 | 54.1387 |  | 8.65e-07 | 0.33565 | 7.5123 | 12.2598 | 17.0004 | 21.0628 | 25.6166 | 36.3396 | 54.1422 | 19.3633 | 80.4197 | 0 | -1.3425 | -28.3686 | -11.4768 | -6.702 | 0.75082 | 1.1695 | -29.455 | -58.6056 | -14.8923 | -96.6674 | ok
V.a | Biomatter to fuel conversion | Bioenergy |  | 5.9712 | 6.9489 | 11.0708 | 8.1966 | 9.1728 | 9.5841 | 10.3024 | 10.656 | 8.0767 | 7.9624 | 8.6892 | 9.5784 | 11.8022 | 12.6182 | 13.6962 | 14.7138 | 15.7855 | 16.7722 | 0 | 0 | 0 | 0 | 0 | 0 | 0 | 0 | 0 | 13.9336 | 15.6381 | 20.6492 | 19.9988 | 21.791 | 23.2803 | 25.0163 | 26.4415 | 24.8488 | 21.2886 | 172.1682 | 0% | 30 | 0.59712 | 1.1581 | 1.8451 | 1.3661 | 1.5288 | 1.5973 | 1.7171 | 1.776 | 1.3461 | 0.59712 | 1.7553 | 3.6004 | 4.9665 | 6.4953 | 8.0926 | 9.2126 | 11.3593 | 10.8602 |  | 8.5595 | 10.4445 | 13.1788 | 16.7687 | 19.1135 | 21.7889 | 23.9264 | 27.1448 | 27.6324 | 18.7286 | 130.1796 | -5.3741 | -5.1936 | -7.4704 | -3.2301 | -2.6775 | -1.4914 | -1.0898 | 0.70326 | 2.7836 | -2.56 | -41.9885 | ok
V.b | Bioenergy imports | Bioenergy |  | 0 | 0 | 0 | 0 | 0 | 0 | 0 | 0 | 0 | 0 | 0 | 0 | 0 | 0 | 0 | 0 | 0 | 0 | 0 | 0 | 0 | 0 | 0 | 0 | 0 | 0 | 0 | 0 | 0 | 0 | 0 | 0 | 0 | 0 | 0 | 0 | 0 | 0 | 0% | 5 | 0 | 0 | 0 | 0 | 0 | 0 | 0 | 0 | 0 | 0 | 0 | 0 | 0 | 0 | 0 | 0 | 0 | 0 |  | 0 | 0 | 0 | 0 | 0 | 0 | 0 | 0 | 0 | 0 | 0 | 0 | 0 | 0 | 0 | 0 | 0 | 0 | 0 | 0 | 0 | 0 | ok
VI.a.Bioenergy | Agriculture and land use | Bioenergy |  | 0 | 0 | 0 | 0 | 0 | 0 | 0 | 0 | 0 | 0 | 0 | 0 | 0 | 0 | 0 | 0 | 0 | 0 | 77.0928 | 85.0286 | 94.2881 | 103.9036 | 113.2266 | 124.8298 | 135.7068 | 147.3024 | 157.8522 | 77.0928 | 85.0286 | 94.2881 | 103.9036 | 113.2266 | 124.8298 | 135.7068 | 147.3024 | 157.8522 | 115.4701 | 897.9124 | 0% | 5 | 0 | 0 | 0 | 0 | 0 | 0 | 0 | 0 | 0 | 0 | 0 | 0 | 0 | 0 | 0 | 0 | 0 | 0 |  | 77.0928 | 85.0286 | 94.2881 | 103.9036 | 113.2266 | 124.8298 | 135.7068 | 147.3024 | 157.8522 | 115.4701 | 897.9124 | 0 | 0 | 0 | 0 | 0 | 0 | 0 | 0 | 0 | 0 | 0 | ok
VI.a.Emissions | Agriculture and land use | Bioenergy |  | 0 | 0 | 0 | 0 | 0 | 0 | 0 | 0 | 0 | 0 | 0 | 0 | 0 | 0 | 0 | 0 | 0 | 0 | 0 | 0 | 0 | 0 | 0 | 0 | 0 | 0 | 0 | 0 | 0 | 0 | 0 | 0 | 0 | 0 | 0 | 0 | 0 | 0 | 0% | 5 | 0 | 0 | 0 | 0 | 0 | 0 | 0 | 0 | 0 | 0 | 0 | 0 | 0 | 0 | 0 | 0 | 0 | 0 |  | 0 | 0 | 0 | 0 | 0 | 0 | 0 | 0 | 0 | 0 | 0 | 0 | 0 | 0 | 0 | 0 | 0 | 0 | 0 | 0 | 0 | 0 | ok
VI.b.Bioenergy | Energy from waste | Bioenergy |  | 1.5105 | 1.5105 | 1.5105 | 1.5105 | 1.5105 | 1.5105 | 1.5105 | 1.5105 | 1.5105 | 0.52424 | 0.72285 | 0.93807 | 0.96186 | 0.99309 | 0.97185 | 0.95101 | 0.93058 | 0.91056 | 0 | 0 | 0 | 0 | 0 | 0 | 0 | 0 | 0 | 2.0347 | 2.2333 | 2.4486 | 2.4723 | 2.5036 | 2.4823 | 2.4615 | 2.4411 | 2.421 | 2.3887 | 21.4789 | 0% | 15 | 0.3021 | 0.5035 | 0.5035 | 0.5035 | 0.5035 | 0.5035 | 0.5035 | 0.5035 | 0.5035 | 0.3021 | 0.80559 | 1.3091 | 1.5105 | 1.5105 | 1.5105 | 1.5105 | 1.5105 | 1.5105 |  | 0.82634 | 1.5284 | 2.2472 | 2.4723 | 2.5036 | 2.4823 | 2.4615 | 2.4411 | 2.421 | 2.1538 | 17.6939 | -1.2084 | -0.70489 | -0.2014 | 0 | 0 | 0 | 0 | 0 | 0 | -0.23496 | -3.785 | ok
VI.b.Waste | Volume of Waste & Recycling | Bioenergy |  | 8.6398 | 6.8133 | 7.443 | 7.98 | 8.517 | 8.7512 | 8.9855 | 9.2198 | 9.454 | 15.3577 | 9.4779 | 10.0054 | 10.4553 | 10.9053 | 11.1015 | 11.2978 | 11.4941 | 11.6904 | 0 | 0 | 0 | 0 | 0 | 0 | 0 | 0 | 0 | 23.9976 | 16.2912 | 17.4484 | 18.4353 | 19.4222 | 19.8528 | 20.2833 | 20.7138 | 21.1444 | 19.7321 | 169.3141 | 0% | 15 | 1.728 | 2.2711 | 2.481 | 2.66 | 2.839 | 2.9171 | 2.9952 | 3.0733 | 3.1513 | 1.728 | 3.9991 | 6.4801 | 7.4121 | 7.98 | 8.4161 | 8.7512 | 8.9855 | 9.2198 |  | 17.0857 | 13.4769 | 16.4855 | 17.8674 | 18.8852 | 19.5176 | 20.049 | 20.4796 | 20.9101 | 18.3063 | 150.4004 | -6.9119 | -2.8142 | -0.96292 | -0.56788 | -0.53699 | -0.33517 | -0.23426 | -0.23426 | -0.23426 | -1.4258 | -18.9137 | ok
VII.a.Imports | Electricity imports | Electricity |  | 0 | 0 | 0 | 0 | 0 | 0 | 0 | 0 | 0 | 0 | 0 | 0 | 0 | 0 | 0 | 0 | 0 | 0 | 0 | 0 | 0 | 0 | 0 | 0 | 0 | 0 | 0 | 0 | 0 | 0 | 0 | 0 | 0 | 0 | 0 | 0 | 0 | 0 | 0% | 5 | 0 | 0 | 0 | 0 | 0 | 0 | 0 | 0 | 0 | 0 | 0 | 0 | 0 | 0 | 0 | 0 | 0 | 0 |  | 0 | 0 | 0 | 0 | 0 | 0 | 0 | 0 | 0 | 0 | 0 | 0 | 0 | 0 | 0 | 0 | 0 | 0 | 0 | 0 | 0 | 0 | ok
VII.a.Exports | Electricity Exports | Electricity |  | 0 | 0 | 0 | 0 | 0 | 0 | 0 | 0 | 0 | 0 | 0 | 0 | 0 | 0 | 0 | 0 | 0 | 0 | 0 | 0 | 0 | 0 | 0 | 0 | 0 | 0 | 0 | 0 | 0 | 0 | 0 | 0 | 0 | 0 | 0 | 0 | 0 | 0 | 0% | 5 | 0 | 0 | 0 | 0 | 0 | 0 | 0 | 0 | 0 | 0 | 0 | 0 | 0 | 0 | 0 | 0 | 0 | 0 |  | 0 | 0 | 0 | 0 | 0 | 0 | 0 | 0 | 0 | 0 | 0 | 0 | 0 | 0 | 0 | 0 | 0 | 0 | 0 | 0 | 0 | 0 | ok
VII.b | Electricity grid distribution | Electricity |  | 2.1616 | 6.8946 | 11.2977 | 16.9914 | 24.122 | 25.8766 | 32.1321 | 39.3651 | -73.976 | 1.0212 | 1.7792 | 2.8368 | 4.3871 | 6.498 | 8.3145 | 10.5088 | 13.1163 | 0 | 0 | 0 | 0 | 0 | 0 | 0 | 0 | 0 | 0 | 3.1829 | 8.6738 | 14.1345 | 21.3784 | 30.62 | 34.1911 | 42.6409 | 52.4814 | -73.976 | 14.8141 | 130.9016 | 0% | 20 | 0.32425 | 1.7237 | 2.8244 | 4.2478 | 6.0305 | 6.4691 | 8.033 | 9.8413 | -18.494 | 0.32425 | 2.0479 | 4.8723 | 9.1202 | 14.8264 | 19.5719 | 24.7805 | 36.4044 | 5.8494 |  | 1.3455 | 3.8271 | 7.7091 | 13.5072 | 21.3244 | 27.8865 | 35.2893 | 49.5208 | 5.8494 | 18.4732 | 96.5727 | -1.8374 | -4.8467 | -6.4254 | -7.8712 | -9.2956 | -6.3046 | -7.3516 | -2.9607 | 79.8254 | 3.6591 | -34.3289 | ok
IX.a.Heating | Residential Cooling | Buildings |  | 0 | 0 | 0 | 0 | 0 | 0 | 0 | 0 | 0 | 0 | 0 | 0 | 0 | 0 | 0 | 0 | 0 | 0 | 0 | 0 | 0 | 0 | 0 | 0 | 0 | 0 | 0 | 0 | 0 | 0 | 0 | 0 | 0 | 0 | 0 | 0 | 0 | 0 | 0% | 15 | 0 | 0 | 0 | 0 | 0 | 0 | 0 | 0 | 0 | 0 | 0 | 0 | 0 | 0 | 0 | 0 | 0 | 0 |  | 0 | 0 | 0 | 0 | 0 | 0 | 0 | 0 | 0 | 0 | 0 | 0 | 0 | 0 | 0 | 0 | 0 | 0 | 0 | 0 | 0 | 0 | ok
IX.c | Service Sector Cooling | Buildings |  | 0 | 3.114 | 3.114 | 3.114 | 3.114 | 3.114 | 3.114 | 3.114 | 3.114 | 0 | 0 | 0 | 0 | 0 | 0 | 0 | 0 | 0 | 0 | 0 | 0 | 0 | 0 | 0 | 0 | 0 | 0 | 0 | 3.114 | 3.114 | 3.114 | 3.114 | 3.114 | 3.114 | 3.114 | 3.114 | 2.768 | 25.4751 | 0% | 15 | 0 | 1.038 | 1.038 | 1.038 | 1.038 | 1.038 | 1.038 | 1.038 | 1.038 | 0 | 1.038 | 2.076 | 3.114 | 3.114 | 3.114 | 3.114 | 3.114 | 3.114 |  | 0 | 1.038 | 2.076 | 3.114 | 3.114 | 3.114 | 3.114 | 3.114 | 3.114 | 2.422 | 17.029 | 0 | -2.076 | -1.038 | -2.3465e-14 | 3.5979e-14 | -2.3074e-14 | 0 | 1.0168e-14 | -1.2202e-13 | -0.346 | -8.446 | ok
X.a | Residential Lighting, Appliances, and Cooking | Buildings |  | 0 | 0.46037 | 0.72368 | 1.0377 | 1.3398 | 1.8813 | 2.2031 | 2.7096 | 3.2977 | 0 | 0 | 0 | 0 | 0 | 0 | 0 | 0 | 0 | 0 | 0 | 0 | 0 | 0 | 0 | 0 | 0 | 0 | 0 | 0.46037 | 0.72368 | 1.0377 | 1.3398 | 1.8813 | 2.2031 | 2.7096 | 3.2977 | 1.517 | 7.9345 | 0% | 15 | 0 | 0.15346 | 0.24123 | 0.34592 | 0.44659 | 0.62708 | 0.73436 | 0.9032 | 1.0992 | 0 | 0.15346 | 0.39468 | 0.7406 | 1.0337 | 1.4196 | 1.808 | 2.2647 | 2.7368 |  | 0 | 0.15346 | 0.39468 | 0.7406 | 1.0337 | 1.4196 | 1.808 | 2.2647 | 2.7368 | 1.1724 | 5.2085 | 0 | -0.30691 | -0.32899 | -0.29715 | -0.30603 | -0.46167 | -0.39506 | -0.44496 | -0.5609 | -0.34463 | -2.726 | ok
X.b | Service Sector Lighting, Appliances, and Cooking | Buildings |  | 0 | 3.9906 | 4.8524 | 6.8013 | 6.3652 | 6.8431 | 2.3333 | 2.19 | 4.2394 | 0 | 0 | 0 | 0 | 0 | 0 | 0 | 0 | 0 | 0 | 0 | 0 | 0 | 0 | 0 | 0 | 0 | 0 | 0 | 3.9906 | 4.8524 | 6.8013 | 6.3652 | 6.8431 | 2.3333 | 2.19 | 4.2394 | 4.1795 | 39.8868 | 0% | 5 | 0 | 3.9906 | 4.8524 | 6.8013 | 6.3652 | 6.8431 | 2.3333 | 2.19 | 4.2394 | 0 | 3.9906 | 4.8524 | 6.8013 | 6.3652 | 6.8431 | 2.3333 | 2.19 | 4.2394 |  | 0 | 3.9906 | 4.8524 | 6.8013 | 6.3652 | 6.8431 | 2.3333 | 2.19 | 4.2394 | 4.1795 | 39.8868 | 0 | 0 | 0 | 0 | 0 | 0 | 0 | 0 | 0 | 0 | 0 | ok
XI.a | Industrial processes | Industry |  | 0.001963 | 0.0021303 | 0.0023164 | 0.0025234 | 0.0026854 | 0.0028603 | 0.0030492 | 0.0032535 | 0.0034745 | 0.20696 | 0.21667 | 0.2271 | 0.23832 | 0.24698 | 0.25612 | 0.26577 | 0.27598 | 0.28678 | 0 | 0 | 0 | 0 | 0 | 0 | 0 | 0 | 0 | 0.20892 | 0.2188 | 0.22941 | 0.24084 | 0.24966 | 0.25898 | 0.26882 | 0.27923 | 0.29025 | 0.24944 | 2.1317 | 0% | 5 | 0.0011778 | 0.0021303 | 0.0023164 | 0.0025234 | 0.0026854 | 0.0028603 | 0.0030492 | 0.0032535 | 0.0034745 | 0.0011778 | 0.0021303 | 0.0023164 | 0.0025234 | 0.0026854 | 0.0028603 | 0.0030492 | 0.0032535 | 0.0034745 |  | 0.20814 | 0.2188 | 0.22941 | 0.24084 | 0.24966 | 0.25898 | 0.26882 | 0.27923 | 0.29025 | 0.24935 | 2.1309 | -0.00078519 | 0 | 0 | 0 | 0 | 0 | 0 | 0 | 0 | -8.7243e-05 | -0.00078519 | ok
XII.a.ICE_LH | Conventional cars and buses ICE-LH | Transport |  | 0 | 907.8904 | 350.8765 | 371.6388 | 395.9534 | 425.0273 | 430.7653 | 459.4219 | 494.2945 | 1683.6863 | 14689.1719 | 14646.8613 | 14921.3773 | 15460.2872 | 16246.9464 | 16870.0042 | 17717.876 | 18809.5904 | 0 | 0 | 0 | 0 | 0 | 0 | 0 | 0 | 0 | 1683.6863 | 15597.0623 | 14997.7378 | 15293.0161 | 15856.2406 | 16671.9737 | 17300.7695 | 18177.2978 | 19303.8849 | 14986.8521 | 130367.6192 | 0% | 5 | 0 | 907.8904 | 350.8765 | 371.6388 | 395.9534 | 425.0273 | 430.7653 | 459.4219 | 494.2945 | 0 | 907.8904 | 350.8765 | 371.6388 | 395.9534 | 425.0273 | 430.7653 | 459.4219 | 494.2945 |  | 1683.6863 | 15597.0623 | 14997.7378 | 15293.0161 | 15856.2406 | 16671.9737 | 17300.7695 | 18177.2978 | 19303.8849 | 14986.8521 | 130367.6192 | 0 | 0 | 0 | 0 | 0 | 0 | 0 | 0 | 0 | 0 | 0 | ok
XII.a.HEV | Hybrid cars and buses | Transport |  | 0 | 158.0437 | 228.3397 | 314.4701 | 418.8178 | 544.6851 | 662.5734 | 814.5479 | 991.4178 | 0 | 1147.7038 | 2412.5867 | 3874.0336 | 5603.3934 | 7673.9255 | 9920.7224 | 12543.7069 | 15610.5782 | 0 | 0 | 0 | 0 | 0 | 0 | 0 | 0 | 0 | 0 | 1305.7475 | 2640.9264 | 4188.5037 | 6022.2112 | 8218.6106 | 10583.2958 | 13358.2548 | 16601.996 | 6991.0607 | 32300.9772 | 0% | 15 | 0 | 52.6812 | 76.1132 | 104.8234 | 139.6059 | 181.5617 | 220.8578 | 271.516 | 330.4726 | 0 | 52.6812 | 128.7945 | 233.6178 | 320.5425 | 425.991 | 542.0254 | 673.9354 | 822.8463 |  | 0 | 1200.385 | 2541.3812 | 4107.6514 | 5923.9359 | 8099.9165 | 10462.7478 | 13217.6424 | 16433.4245 | 6887.4539 | 31452.1415 | 0 | -105.3624 | -99.5452 | -80.8523 | -98.2752 | -118.6941 | -120.5479 | -140.6124 | -168.5714 | -103.6068 | -848.8357 | ok
XII.a.EV | Electric cars and buses | Transport |  | 0 | 37.0538 | 53.8369 | 74.2007 | 98.6637 | 127.9392 | 155.0939 | 189.8499 | 230.0026 | 0 | 245.225 | 515.4267 | 827.7459 | 1197.5883 | 1640.7758 | 2122.2043 | 2684.7711 | 3343.1374 | 0 | 0 | 0 | 0 | 0 | 0 | 0 | 0 | 0 | 0 | 282.2788 | 569.2636 | 901.9466 | 1296.2521 | 1768.715 | 2277.2982 | 2874.621 | 3573.14 | 1504.835 | 6957.8842 | 0% | 15 | 0 | 12.3513 | 17.9456 | 24.7336 | 32.8879 | 42.6464 | 51.698 | 63.2833 | 76.6675 | 0 | 12.3513 | 30.2969 | 55.0304 | 75.5671 | 100.2679 | 127.2323 | 157.6277 | 191.6488 |  | 0 | 257.5763 | 545.7236 | 882.7764 | 1273.1554 | 1741.0437 | 2249.4366 | 2842.3988 | 3534.7862 | 1480.7663 | 6758.8069 | 0 | -24.7025 | -23.54 | -19.1703 | -23.0966 | -27.6713 | -27.8616 | -32.2222 | -38.3538 | -24.0687 | -199.0773 | ok
XII.a.ICE_GH | Conventional cars and buses ICE-GH | Transport |  | 0 | 38.8336 | 52.3068 | 67.5789 | 84.5333 | 103.1357 | 117.0141 | 134.068 | 151.4028 | 0 | 2154.5161 | 4319.2557 | 6596.0168 | 9046.6569 | 11711.3974 | 14262.7018 | 16924.1921 | 19682.6302 | 0 | 0 | 0 | 0 | 0 | 0 | 0 | 0 | 0 | 0 | 2193.3496 | 4371.5625 | 6663.5958 | 9131.1902 | 11814.5331 | 14379.7159 | 17058.2602 | 19834.0331 | 9494.0267 | 48016.992 | 0% | 5 | 0 | 38.8336 | 52.3068 | 67.5789 | 84.5333 | 103.1357 | 117.0141 | 134.068 | 151.4028 | 0 | 38.8336 | 52.3068 | 67.5789 | 84.5333 | 103.1357 | 117.0141 | 134.068 | 151.4028 |  | 0 | 2193.3496 | 4371.5625 | 6663.5958 | 9131.1902 | 11814.5331 | 14379.7159 | 17058.2602 | 19834.0331 | 9494.0267 | 48016.992 | 0 | 0 | 0 | 0 | 0 | 0 | 0 | 0 | 0 | 0 | 0 | ok
XII.a.Bike | Bikes | Transport |  | 0 | 0.13543 | 0.18193 | 0.23831 | 0.30637 | 0.3882 | 0.47105 | 0.57033 | 0.68518 | 0.2 | 0.28285 | 0.38403 | 0.5069 | 0.65545 | 0.83427 | 1.0235 | 1.243 | 1.4971 | 0 | 0 | 0 | 0 | 0 | 0 | 0 | 0 | 0 | 0.2 | 0.41828 | 0.56595 | 0.74521 | 0.96182 | 1.2225 | 1.4945 | 1.8133 | 2.1823 | 1.0671 | 6.1023 | 0% | 5 | 0 | 0.13543 | 0.18193 | 0.23831 | 0.30637 | 0.3882 | 0.47105 | 0.57033 | 0.68518 | 0 | 0.13543 | 0.18193 | 0.23831 | 0.30637 | 0.3882 | 0.47105 | 0.57033 | 0.68518 |  | 0.2 | 0.41828 | 0.56595 | 0.74521 | 0.96182 | 1.2225 | 1.4945 | 1.8133 | 2.1823 | 1.0671 | 6.1023 | 0 | 0 | 0 | 0 | 0 | 0 | 0 | 0 | 0 | 0 | 0 | ok
XII.a.Rail | Rail | Transport |  | 0 | 0 | 0.2797 | 0.38483 | 0.49942 | 0.63703 | 0.74386 | 0.90907 | 1.1165 | 29.2236 | 20.1843 | 22.1574 | 25.4134 | 29.5083 | 34.4169 | 39.2384 | 44.7558 | 51.0424 | 0 | 0 | 0 | 0 | 0 | 0 | 0 | 0 | 0 | 29.2236 | 20.1843 | 22.4371 | 25.7983 | 30.0077 | 35.054 | 39.9822 | 45.6648 | 52.1589 | 33.3901 | 238.3637 | 0% | 30 | 0 | 0 | 0.046616 | 0.064139 | 0.083237 | 0.10617 | 0.12398 | 0.15151 | 0.18608 | 0 | 0 | 0.046616 | 0.11076 | 0.19399 | 0.30016 | 0.42414 | 0.65889 | 0.79835 |  | 29.2236 | 20.1843 | 22.2041 | 25.5242 | 29.7023 | 34.7171 | 39.6625 | 45.4147 | 51.8407 | 33.1637 | 236.9826 | 0 | 0 | -0.23308 | -0.27408 | -0.30543 | -0.33687 | -0.31972 | -0.25018 | -0.31812 | -0.22639 | -1.3811 | ok
XII.a.Air | Domestic aviation | Transport |  | 0 | 0 | 0 | 0 | 0 | 0 | 0 | 0 | 0 | 0 | 0 | 0 | 0 | 0 | 0 | 0 | 0 | 0 | 0 | 0 | 0 | 0 | 0 | 0 | 0 | 0 | 0 | 0 | 0 | 0 | 0 | 0 | 0 | 0 | 0 | 0 | 0 | 0 | 0% | 30 | 0 | 0 | 0 | 0 | 0 | 0 | 0 | 0 | 0 | 0 | 0 | 0 | 0 | 0 | 0 | 0 | 0 | 0 |  | 0 | 0 | 0 | 0 | 0 | 0 | 0 | 0 | 0 | 0 | 0 | 0 | 0 | 0 | 0 | 0 | 0 | 0 | 0 | 0 | 0 | 0 | ok
XII.b | Domestic freight | Transport |  | 0 | 20.1607 | 23.2786 | 26.3965 | 18.5115 | 28.112 | 14.4064 | 28.0365 | 13.4212 | 4.8128 | 6.0772 | 7.3415 | 8.6058 | 9.269 | 10.387 | 10.611 | 11.5827 | 11.6356 | 0 | 0 | 0 | 0 | 0 | 0 | 0 | 0 | 0 | 4.8128 | 26.2379 | 30.6201 | 35.0023 | 27.7805 | 38.499 | 25.0174 | 39.6192 | 25.0569 | 28.0718 | 247.9117 | 0% | 10 | 0 | 10.0804 | 11.6393 | 13.1982 | 9.2558 | 14.056 | 7.2032 | 14.0183 | 6.7106 | 0 | 10.0804 | 21.7197 | 24.8375 | 22.454 | 23.3118 | 21.2592 | 21.2215 | 20.7289 |  | 4.8128 | 16.1575 | 29.0612 | 33.4434 | 31.723 | 33.6987 | 31.8702 | 32.8041 | 32.3645 | 27.3262 | 214.2971 | 0 | -10.0804 | -1.5589 | -1.5589 | 3.9425 | -4.8002 | 6.8528 | -6.8151 | 7.3077 | -0.74562 | -33.6146 | ok
XV.a | Petroleum refineries | Industry |  | 0 | 0.77397 | 0.77397 | 0.72067 | 0.61782 | 0.53479 | 0.51141 | 0.50745 | 0.50369 | 2.1952 | 2.1952 | 2.044 | 1.7523 | 1.5168 | 1.4505 | 1.4393 | 1.4286 | 1.418 | 0 | 0 | 0 | 0 | 0 | 0 | 0 | 0 | 0 | 2.1952 | 2.9692 | 2.818 | 2.473 | 2.1346 | 1.9853 | 1.9507 | 1.9361 | 1.9216 | 2.2649 | 23.7556 | 0% | 15 | 0 | 0.25799 | 0.25799 | 0.24022 | 0.20594 | 0.17826 | 0.17047 | 0.16915 | 0.1679 | 0 | 0.25799 | 0.51598 | 0.7562 | 0.70415 | 0.62442 | 0.55467 | 0.51788 | 0.50752 |  | 2.1952 | 2.4532 | 2.56 | 2.5085 | 2.221 | 2.0749 | 1.9939 | 1.9465 | 1.9255 | 2.2088 | 21.8202 | 0 | -0.51598 | -0.25799 | 0.035536 | 0.086335 | 0.089638 | 0.043263 | 0.010431 | 0.0038249 | -0.056105 | -1.9354 | ok
XV.b.Coal | Indigenous fossil-fuel production - Coal | Fossil Fuels |  | 0 | 0 | 0 | 0 | 0 | 0 | 0 | 0 | 0 | 0 | 0 | 0 | 0 | 0 | 0 | 0 | 0 | 0 | 0.53427 | 0.51284 | 0.57101 | 1.3325 | 2.4708 | 3.6698 | 4.8688 | 6.0679 | 7.4462 | 0.53427 | 0.51284 | 0.57101 | 1.3325 | 2.4708 | 3.6698 | 4.8688 | 6.0679 | 7.4462 | 3.0527 | 12.8345 | 0% | 5 | 0 | 0 | 0 | 0 | 0 | 0 | 0 | 0 | 0 | 0 | 0 | 0 | 0 | 0 | 0 | 0 | 0 | 0 |  | 0.53427 | 0.51284 | 0.57101 | 1.3325 | 2.4708 | 3.6698 | 4.8688 | 6.0679 | 7.4462 | 3.0527 | 12.8345 | 0 | 0 | 0 | 0 | 0 | 0 | 0 | 0 | 0 | 0 | 0 | ok
XV.b.Oil | Indigenous fossil-fuel production - Oil | Fossil Fuels |  | 0 | 0 | 0 | 0 | 0 | 0 | 0 | 0 | 0 | 0 | 0 | 0 | 0 | 0 | 0 | 0 | 0 | 0 | 304.5206 | 316.7808 | 326.6907 | 336.4255 | 345.9851 | 343.4597 | 340.9343 | 338.4088 | 264.5987 | 304.5206 | 316.7808 | 326.6907 | 336.4255 | 345.9851 | 343.4597 | 340.9343 | 338.4088 | 264.5987 | 324.2005 | 2973.8522 | 0% | 5 | 0 | 0 | 0 | 0 | 0 | 0 | 0 | 0 | 0 | 0 | 0 | 0 | 0 | 0 | 0 | 0 | 0 | 0 |  | 304.5206 | 316.7808 | 326.6907 | 336.4255 | 345.9851 | 343.4597 | 340.9343 | 338.4088 | 264.5987 | 324.2005 | 2973.8522 | 0 | 0 | 0 | 0 | 0 | 0 | 0 | 0 | 0 | 0 | 0 | ok
XV.b.Gas | Indigenous fossil-fuel production - Gas | Fossil Fuels |  | 0 | 0 | 0 | 0 | 0 | 0 | 0 | 0 | 0 | 0 | 0 | 0 | 0 | 0 | 0 | 0 | 0 | 0 | 73.2474 | 81.2402 | 82.713 | 84.1844 | 85.6543 | 87.1642 | 88.6741 | 90.184 | 93.9559 | 73.2474 | 81.2402 | 82.713 | 84.1844 | 85.6543 | 87.1642 | 88.6741 | 90.184 | 93.9559 | 85.2242 | 757.2958 | 0% | 5 | 0 | 0 | 0 | 0 | 0 | 0 | 0 | 0 | 0 | 0 | 0 | 0 | 0 | 0 | 0 | 0 | 0 | 0 |  | 73.2474 | 81.2402 | 82.713 | 84.1844 | 85.6543 | 87.1642 | 88.6741 | 90.184 | 93.9559 | 85.2242 | 757.2958 | 0 | 0 | 0 | 0 | 0 | 0 | 0 | 0 | 0 | 0 | 0 | ok
XVI.a | Fossil fuel transfers | Fossil Fuels |  | 0 | 0.1821 | 1.5722 | 0.39442 | 0.92267 | 1.9837 | 2.2054 | 2.3174 | 2.551 | 0 | 0.00049803 | 0.0012364 | 0.0007322 | 0.0010922 | 0.0019466 | 0.0027744 | 0.0035228 | 0.0042685 | 0 | 0 | 0 | 0 | 0 | 0 | 0 | 0 | 0 | 0 | 0.1826 | 1.5734 | 0.39515 | 0.92377 | 1.9856 | 2.2082 | 2.3209 | 2.5553 | 1.3494 | 7.4271 | 0% | 15 | 0 | 0.0607 | 0.52406 | 0.13147 | 0.30756 | 0.66123 | 0.73514 | 0.77246 | 0.85035 | 0 | 0.0607 | 0.58476 | 0.71623 | 0.96309 | 1.1003 | 1.7039 | 2.1688 | 2.358 |  | 0 | 0.061198 | 0.58599 | 0.71696 | 0.96418 | 1.1022 | 1.7067 | 2.1724 | 2.3622 | 1.0746 | 4.9327 | 0 | -0.1214 | -0.98741 | 0.32181 | 0.040414 | -0.88342 | -0.5015 | -0.14856 | -0.19309 | -0.2748 | -2.4944 | ok
XVI.b.Coal | Balancing imports - Coal | Fossil Fuels |  | 0 | 0 | 0 | 0 | 0 | 0 | 0 | 0 | 0 | 0 | 0 | 0 | 0 | 0 | 0 | 0 | 0 | 0 | -0.7423 | -0.76849 | 1.0193 | 7.5754 | 17.632 | 33.1968 | 49.7603 | 66.1997 | 84.6874 | -0.7423 | -0.76849 | 1.0193 | 7.5754 | 17.632 | 33.1968 | 49.7603 | 66.1997 | 84.6874 | 28.7289 | 85.0063 | 0% | 5 | 0 | 0 | 0 | 0 | 0 | 0 | 0 | 0 | 0 | 0 | 0 | 0 | 0 | 0 | 0 | 0 | 0 | 0 |  | -0.7423 | -0.76849 | 1.0193 | 7.5754 | 17.632 | 33.1968 | 49.7603 | 66.1997 | 84.6874 | 28.7289 | 85.0063 | 0 | 0 | 0 | 0 | 0 | 0 | 0 | 0 | 0 | 0 | 0 | ok
XVI.b.Oil | Balancing imports - Oil | Fossil Fuels |  | 0 | 0 | 0 | 0 | 0 | 0 | 0 | 0 | 0 | 0 | 0 | 0 | 0 | 0 | 0 | 0 | 0 | 0 | -241.6425 | -233.5387 | -242.3887 | -239.8459 | -230.4464 | -227.1052 | -225.2595 | -223.6021 | -227.9906 | -241.6425 | -233.5387 | -242.3887 | -239.8459 | -230.4464 | -227.1052 | -225.2595 | -223.6021 | -227.9906 | -232.4244 | -2165.5335 | 0% | 5 | 0 | 0 | 0 | 0 | 0 | 0 | 0 | 0 | 0 | 0 | 0 | 0 | 0 | 0 | 0 | 0 | 0 | 0 |  | -241.6425 | -233.5387 | -242.3887 | -239.8459 | -230.4464 | -227.1052 | -225.2595 | -223.6021 | -227.9906 | -232.4244 | -2165.5335 | 0 | 0 | 0 | 0 | 0 | 0 | 0 | 0 | 0 | 0 | 0 | ok
XVI.b.Gas | Balancing imports - Gas | Fossil Fuels |  | 0 | 0 | 0 | 0 | 0 | 0 | 0 | 0 | 0 | 0 | 0 | 0 | 0 | 0 | 0 | 0 | 0 | 0 | -68.4289 | -77.5128 | -73.1771 | -79.4554 | -78.3384 | -70.7644 | -66.9108 | -61.9977 | -57.1074 | -68.4289 | -77.5128 | -73.1771 | -79.4554 | -78.3384 | -70.7644 | -66.9108 | -61.9977 | -57.1074 | -70.4103 | -682.7973 | 0% | 5 | 0 | 0 | 0 | 0 | 0 | 0 | 0 | 0 | 0 | 0 | 0 | 0 | 0 | 0 | 0 | 0 | 0 | 0 |  | -68.4289 | -77.5128 | -73.1771 | -79.4554 | -78.3384 | -70.7644 | -66.9108 | -61.9977 | -57.1074 | -70.4103 | -682.7973 | 0 | 0 | 0 | 0 | 0 | 0 | 0 | 0 | 0 | 0 | 0 | ok
Total | Total | Total |  | 18.2851 | 1060.4409 | 653.1216 | 703.7664 | 750.4906 | 817.1187 | 832.5661 | 936.8289 | 984.1222 | 1745.191 | 16162.3749 | 17147.1882 | 18148.0525 | 19150.8583 | 20149.2616 | 21137.8239 | 22112.605 | 23062.454 | 144.5813 | 151.7953 | 148.2061 | 148.4113 | 157.2969 | 160.468 | 162.989 | 165.4237 | 138.3767 | 1908.0573 | 17374.6111 | 17948.5158 | 19000.2302 | 20058.6457 | 21126.8482 | 22133.379 | 23214.8576 | 24184.953 | 18550.0109 | 155085.9905 |  |  | 2.9526 | 914.6067 | 445.535 | 461.1922 | 474.1516 | 500.9882 | 483.4502 | 525.1896 | 546.222 | 2.9526 | 917.2153 | 513.4155 | 599.6286 | 648.7663 | 707.762 | 732.3274 | 813.8034 | 863.8546 |  | 1892.7249 | 17231.3855 | 17808.8097 | 18896.0924 | 19956.9215 | 21017.4916 | 22033.1403 | 23091.832 | 24064.6854 | 18443.6759 | 154021.193 | -15.3325 | -143.2255 | -139.7061 | -104.1379 | -101.7242 | -109.3567 | -100.2386 | -123.0255 | -120.2676 | -106.335 | -1452.6399 | err
| N/Capita/yr |  |  | C1.Low 2010: C1.Point; Low estimate of capital costs 2015: Point estimate of capital costs | C2.Point | Point estimate of operating costs | [7 empty] | C3.Point | Point estimate of fuel costs | [7 empty] | Point estimate of total cost | [8 empty] | Cashflow capital basis |  | Loan |  | Finance cost for capital spent in that period | [8 empty] | Finance cost for outstanding capital | [8 empty] | Total cost (amortised capital) | [9 empty] | Amortised Capital |  | Extra cost due to financing capital, compared with doing it out of cash | [8 empty] | Extra cost due to financing capital, compared with doing it out of cash
Code | Description | Category |  | 2010 | 2015 | 2020 | 2025 | 2030 | 2035 | 2040 | 2045 | 2050 | 2010 | 2015 | 2020 | 2025 | 2030 | 2035 | 2040 | 2045 | 2050 | 2010 | 2015 | 2020 | 2025 | 2030 | 2035 | 2040 | 2045 | 2050 | 2010 | 2015 | 2020 | 2025 | 2030 | 2035 | 2040 | 2045 | 2050 | Mean | NPV | Rate | Years | 2010 | 2015 | 2020 | 2025 | 2030 | 2035 | 2040 | 2045 | 2050 | 2010 | 2015 | 2020 | 2025 | 2030 | 2035 | 2040 | 2045 | 2050 |  | 2010 | 2015 | 2020 | 2025 | 2030 | 2035 | 2040 | 2045 | 2050 | Mean | NPV | 2010 | 2015 | 2020 | 2025 | 2030 | 2035 | 2040 | 2045 | 2050 | Mean | NPV
I.a | Natural gas power plant | Electricity |  | 0 | 6.6317 | 15.374 | 14.235 | 16.4466 | 23.2253 | 26.5527 | 29.8916 | 33.2103 | 0.00043827 | 0.0011687 | 0.0028239 | 0.003921 | 0.005024 | 0.0067099 | 0.0083957 | 0.010083 | 0.011769 | 0 | 0 | 0 | 0 | 0 | 0 | 0 | 0 | 0 | 0.00043827 | 6.6328 | 15.3768 | 14.239 | 16.4516 | 23.232 | 26.5611 | 29.9017 | 33.2221 | 18.4019 | 112.3119 | 7% | 20 | 0 | 3.1299 | 7.256 | 6.7184 | 7.7622 | 10.9615 | 12.5319 | 14.1078 | 15.6741 | 0 | 3.1299 | 10.3859 | 17.1043 | 24.8665 | 32.6981 | 37.9741 | 53.1256 | 53.2753 |  | 0.00043827 | 3.1311 | 10.3887 | 17.1082 | 24.8715 | 32.7048 | 37.9825 | 53.1357 | 53.2871 | 25.8456 | 119.1822 | 0 | -3.5018 | -4.9881 | 2.8693 | 8.42 | 9.4728 | 11.4214 | 23.234 | 20.065 | 7.4436 | 6.8703 | ok
I.b | Biomass power station | Electricity |  | 0 | 0 | 0.028833 | 0.036042 | 0.057667 | 0.040847 | 0.04325 | 0.050458 | 0.057667 | 0 | 0 | 7.3045e-07 | 7.3045e-07 | 3.6522e-07 | 1.0957e-06 | 1.4609e-06 | 1.4609e-06 | 1.4609e-06 | 0 | 0 | 0 | 0 | 0 | 0 | 0 | 0 | 0 | 0 | 0 | 0.028834 | 0.036042 | 0.057667 | 0.040848 | 0.043252 | 0.05046 | 0.057668 | 0.034975 | 0.1976 | 7% | 30 | 0 | 0 | 0.011618 | 0.014522 | 0.023236 | 0.016459 | 0.017427 | 0.020331 | 0.023236 | 0 | 0 | 0.011618 | 0.02614 | 0.049376 | 0.065835 | 0.083262 | 0.12683 | 0.13845 |  | 0 | 0 | 0.011619 | 0.026141 | 0.049376 | 0.065836 | 0.083263 | 0.12683 | 0.13845 | 0.055724 | 0.20549 | 0 | 0 | -0.017215 | -0.0099015 | -0.0082907 | 0.024987 | 0.040012 | 0.07637 | 0.08078 | 0.020749 | 0.0078964 | ok
I.c | Coal power station | Electricity |  | 0 | 0 | 0 | 0.00050747 | 0.0015351 | 0.0028926 | 0.0042627 | 0.0056202 | 0.0069777 | 0 | 0 | 0 | 0.00050747 | 0.0015351 | 0.0028926 | 0.0042627 | 0.0056202 | 0.0069777 | 0 | 0 | 0 | 0 | 0 | 0 | 0 | 0 | 0 | 0 | 0 | 0 | 0.0010149 | 0.0030702 | 0.0057851 | 0.0085255 | 0.01124 | 0.013955 | 0.0048435 | 0.014363 | 0% | 5 | 0 | 0 | 0 | 0.00027859 | 0.00084272 | 0.0015879 | 0.0023401 | 0.0030853 | 0.0038306 | 0 | 0 | 0 | 0.00027859 | 0.0011213 | 0.0027093 | 0.0047708 | 0.0070134 | 0.009256 |  | 0 | 0 | 0 | 0.00078605 | 0.0026564 | 0.0056018 | 0.0090335 | 0.012634 | 0.016234 | 0.0052161 | 0.014673 | 0 | 0 | 0 | -0.00022888 | -0.00041378 | -0.00018332 | 0.00050806 | 0.0013932 | 0.0022783 | 0.00037263 | 0.00030963 | ok
II.a | Nuclear power | Electricity |  | 0 | 0 | 0 | 13.4556 | 12.11 | 24.2201 | 45.749 | 88.8069 | 172.2315 | 0 | 0 | 0 | 0.098951 | 0.18801 | 0.36612 | 0.70255 | 1.3556 | 2.6222 | 0 | 0 | 0 | 0.98855 | 1.8782 | 3.6576 | 7.0187 | 13.5431 | 26.1965 | 0 | 0 | 0 | 14.5431 | 14.1763 | 28.2438 | 53.4702 | 103.7056 | 201.0502 | 46.1321 | 124.7992 | 7% | 30 | 0 | 0 | 0 | 5.4217 | 4.8795 | 9.759 | 18.4337 | 35.7831 | 69.3976 | 0 | 0 | 0 | 5.4217 | 10.3012 | 20.0602 | 38.494 | 79.1566 | 148.5542 |  | 0 | 0 | 0 | 6.5092 | 12.3674 | 24.084 | 46.2152 | 94.0553 | 177.3729 | 40.0671 | 102.4064 | 0 | 0 | 0 | -8.0339 | -1.8088 | -4.1598 | -7.255 | -9.6502 | -23.6773 | -6.065 | -22.3928 | ok
III.a.1 | Wind | Electricity |  | 0 | 0 | 0 | 20.1834 | 40.3668 | 60.5501 | 80.7335 | 100.9169 | 121.1003 | 0 | 0 | 0.2422 | 0.4844 | 0.7266 | 0.9688 | 0.9688 | 1.211 | 1.4532 | 0 | 0 | 0 | 0 | 0 | 0 | 0 | 0 | 0 | 0 | 0 | 0.2422 | 20.6678 | 41.0934 | 61.5189 | 81.7023 | 102.1279 | 122.5535 | 47.7673 | 158.9213 | 7% | 20 | 0 | 0 | 0 | 9.5258 | 19.0517 | 28.5775 | 38.1034 | 47.6292 | 57.155 | 0 | 0 | 0 | 9.5258 | 28.5775 | 57.155 | 95.2584 | 152.4134 | 171.4651 |  | 0 | 0 | 0.2422 | 10.0102 | 29.3041 | 58.1238 | 96.2272 | 153.6244 | 172.9183 | 57.8278 | 163.4651 | 0 | 0 | 0 | -10.6575 | -11.7892 | -3.3951 | 14.5249 | 51.4966 | 50.3649 | 10.0605 | 4.5438 | ok
III.b.1 | Large Hydroelectric power stations | Electricity |  | 0 | 0 | 3.6061 | 3.5792 | 3.6061 | 3.5792 | 3.6061 | 3.5792 | 3.6061 | 4.3827e-05 | 4.3827e-05 | 7.4736e-05 | 0.00010541 | 0.00013632 | 0.000167 | 0.00019791 | 0.00022859 | 0.0002595 | 0 | 0 | 0 | 0 | 0 | 0 | 0 | 0 | 0 | 4.3827e-05 | 4.3827e-05 | 3.6062 | 3.5793 | 3.6062 | 3.5794 | 3.6063 | 3.5794 | 3.6064 | 2.7959 | 18.2552 | 0% | 5 | 0 | 0 | 1.9797 | 1.9649 | 1.9797 | 1.9649 | 1.9797 | 1.9649 | 1.9797 | 0 | 0 | 1.9797 | 3.9445 | 5.9242 | 5.9094 | 5.9242 | 5.9094 | 5.9242 |  | 4.3827e-05 | 4.3827e-05 | 1.9797 | 3.9446 | 5.9243 | 5.9096 | 5.9244 | 5.9096 | 5.9244 | 3.9463 | 20.0898 | 0 | 0 | -1.6264 | 0.36534 | 2.3181 | 2.3302 | 2.3181 | 2.3302 | 2.3181 | 1.1504 | 1.8346 | ok
III.b.2 | Small Hydroelectric power stations | Electricity |  | 0 | 0 | 0 | 3.3972 | 1.6983 | 1.6983 | 1.6983 | 1.6983 | 1.6983 | 1.9684e-06 | 1.9684e-06 | 1.9684e-06 | 3.2166e-05 | 4.7262e-05 | 6.2357e-05 | 7.7453e-05 | 9.2549e-05 | 0.00010764 | 0 | 0 | 0 | 0 | 0 | 0 | 0 | 0 | 0 | 1.9684e-06 | 1.9684e-06 | 1.9684e-06 | 3.3973 | 1.6983 | 1.6983 | 1.6983 | 1.6984 | 1.6984 | 1.321 | 7.3809 | 0% | 5 | 0 | 0 | 0 | 1.865 | 0.9323 | 0.9323 | 0.9323 | 0.9323 | 0.9323 | 0 | 0 | 0 | 1.865 | 2.7973 | 3.7296 | 2.7969 | 2.7969 | 2.7969 |  | 1.9684e-06 | 1.9684e-06 | 1.9684e-06 | 1.865 | 2.7973 | 3.7297 | 2.797 | 2.797 | 2.797 | 1.8648 | 8.1217 | 0 | 0 | 0 | -1.5322 | 1.099 | 2.0313 | 1.0986 | 1.0986 | 1.0986 | 0.54378 | 0.74081 | ok
III.f | Grid connected solar PV | Electricity |  | 0 | 0 | 15.7969 | 26.5344 | 39.9631 | 66.8877 | 39.9765 | 69.229 | 95.7634 | 0 | 0 | 0.00045134 | 0.0012095 | 0.0023513 | 0.0042623 | 0.0054045 | 0.0069312 | 0.0084578 | 0 | 0 | 0 | 0 | 0 | 0 | 0 | 0 | 0 | 0 | 0 | 15.7973 | 26.5356 | 39.9654 | 66.892 | 39.9819 | 69.2359 | 95.7719 | 39.3533 | 171.777 | 0% | 5 | 0 | 0 | 8.672 | 14.5667 | 21.9387 | 36.7196 | 21.946 | 38.0049 | 52.5715 | 0 | 0 | 8.672 | 23.2387 | 45.1774 | 73.2249 | 80.6043 | 96.6705 | 112.5224 |  | 0 | 0 | 8.6725 | 23.2399 | 45.1797 | 73.2292 | 80.6097 | 96.6774 | 112.5309 | 48.9044 | 182.8951 | 0 | 0 | -7.1248 | -3.2957 | 5.2143 | 6.3372 | 40.6277 | 27.4415 | 16.759 | 9.551 | 11.1181 | ok
III.g | Concentrated solar power | Electricity |  | 0 | 0 | 21.9518 | 21.9903 | 21.9518 | 21.9903 | 21.9518 | 43.9421 | 65.8939 | 0 | 0 | 0.00076831 | 0.001538 | 0.0023063 | 0.0030759 | 0.0038443 | 0.0046139 | 0.0053822 | 0 | 0 | 0 | 0 | 0 | 0 | 0 | 0 | 0 | 0 | 0 | 21.9526 | 21.9918 | 21.9541 | 21.9933 | 21.9557 | 43.9467 | 65.8993 | 24.4104 | 126.3123 | 0% | 5 | 0 | 0 | 12.051 | 12.0721 | 12.051 | 12.0721 | 12.051 | 24.123 | 36.174 | 0 | 0 | 12.051 | 24.123 | 36.174 | 36.1951 | 36.174 | 48.2461 | 72.348 |  | 0 | 0 | 12.0517 | 24.1246 | 36.1763 | 36.1982 | 36.1778 | 48.2507 | 72.3534 | 29.4814 | 133.4197 | 0 | 0 | -9.9009 | 2.1328 | 14.2222 | 14.2048 | 14.2222 | 4.304 | 6.4541 | 5.071 | 7.1074 | ok
IV.a | Stand-Alone Solar PV | Electricity |  | 0 | 1.8646 | 39.867 | 26.3729 | 26.3345 | 22.5669 | 27.1611 | 73.1023 | 125.2715 | 1.1533e-06 | 3.8445e-05 | 0.00083578 | 0.0013632 | 0.0018899 | 0.0023401 | 0.0028449 | 0.0034712 | 0.0046133 | 0 | 0 | 0 | 0 | 0 | 0 | 0 | 0 | 0 | 1.1533e-06 | 1.8646 | 39.8678 | 26.3743 | 26.3364 | 22.5693 | 27.1639 | 73.1057 | 125.2761 | 38.062 | 196.7648 | 7% | 25 | 0 | 0.79999 | 17.105 | 11.3154 | 11.2989 | 9.6824 | 11.6535 | 31.3647 | 53.7481 | 0 | 0.79999 | 17.905 | 29.2204 | 40.5193 | 50.2017 | 61.0552 | 86.6138 | 129.0465 |  | 1.1533e-06 | 0.80003 | 17.9059 | 29.2218 | 40.5212 | 50.204 | 61.0581 | 86.6173 | 129.0511 | 46.1533 | 191.6836 | 0 | -1.0646 | -21.962 | 2.8475 | 14.1848 | 27.6348 | 33.8942 | 13.5115 | 3.775 | 8.0912 | -5.0812 | ok
V.a | Biomatter to fuel conversion | Bioenergy |  | 20.2342 | 31.445 | 40.7573 | 32.5825 | 37.3797 | 39.5799 | 42.7585 | 43.3687 | 30.0337 | 68.7813 | 78.3925 | 90.3543 | 113.797 | 123.3786 | 134.9421 | 146.1627 | 158.1568 | 169.6217 | 0 | 0 | 0 | 0 | 0 | 0 | 0 | 0 | 0 | 89.0155 | 109.8375 | 131.1116 | 146.3795 | 160.7583 | 174.522 | 188.9211 | 201.5254 | 199.6554 | 155.7474 | 1204.5063 | 7% | 30 | 4.8918 | 12.6702 | 16.4224 | 13.1285 | 15.0615 | 15.948 | 17.2288 | 17.4746 | 12.1015 | 4.8918 | 17.562 | 33.9844 | 47.113 | 62.1745 | 78.1225 | 90.4594 | 110.3253 | 106.0044 |  | 73.6731 | 95.9545 | 124.3387 | 160.91 | 185.553 | 213.0646 | 236.6221 | 268.4821 | 275.6261 | 181.5805 | 1233.0298 | -15.3424 | -13.883 | -6.7729 | 14.5305 | 24.7947 | 38.5425 | 47.701 | 66.9566 | 75.9707 | 25.8331 | 28.5235 | ok
V.b | Bioenergy imports | Bioenergy |  | 0 | 0 | 0 | 0 | 0 | 0 | 0 | 0 | 0 | 0 | 0 | 0 | 0 | 0 | 0 | 0 | 0 | 0 | 0 | 0 | 0 | 0 | 0 | 0 | 0 | 0 | 0 | 0 | 0 | 0 | 0 | 0 | 0 | 0 | 0 | 0 | 0 | 0 | 0% | 5 | 0 | 0 | 0 | 0 | 0 | 0 | 0 | 0 | 0 | 0 | 0 | 0 | 0 | 0 | 0 | 0 | 0 | 0 |  | 0 | 0 | 0 | 0 | 0 | 0 | 0 | 0 | 0 | 0 | 0 | 0 | 0 | 0 | 0 | 0 | 0 | 0 | 0 | 0 | 0 | 0 | ok
VI.a.Bioenergy | Agriculture and land use | Bioenergy |  | 0 | 0 | 0 | 0 | 0 | 0 | 0 | 0 | 0 | 0 | 0 | 0 | 0 | 0 | 0 | 0 | 0 | 0 | 191.0189 | 212.5963 | 239.2591 | 266.6083 | 289.3974 | 316.6836 | 343.3523 | 371.9457 | 399.4953 | 191.0189 | 212.5963 | 239.2591 | 266.6083 | 289.3974 | 316.6836 | 343.3523 | 371.9457 | 399.4953 | 292.2619 | 2268.1172 | 0% | 5 | 0 | 0 | 0 | 0 | 0 | 0 | 0 | 0 | 0 | 0 | 0 | 0 | 0 | 0 | 0 | 0 | 0 | 0 |  | 191.0189 | 212.5963 | 239.2591 | 266.6083 | 289.3974 | 316.6836 | 343.3523 | 371.9457 | 399.4953 | 292.2619 | 2268.1172 | 0 | 0 | 0 | 0 | 0 | 0 | 0 | 0 | 0 | 0 | 0 | ok
VI.a.Emissions | Agriculture and land use | Bioenergy |  | 0 | 0 | 0 | 0 | 0 | 0 | 0 | 0 | 0 | 0 | 0 | 0 | 0 | 0 | 0 | 0 | 0 | 0 | 0 | 0 | 0 | 0 | 0 | 0 | 0 | 0 | 0 | 0 | 0 | 0 | 0 | 0 | 0 | 0 | 0 | 0 | 0 | 0 | 0% | 5 | 0 | 0 | 0 | 0 | 0 | 0 | 0 | 0 | 0 | 0 | 0 | 0 | 0 | 0 | 0 | 0 | 0 | 0 |  | 0 | 0 | 0 | 0 | 0 | 0 | 0 | 0 | 0 | 0 | 0 | 0 | 0 | 0 | 0 | 0 | 0 | 0 | 0 | 0 | 0 | 0 | ok
VI.b.Bioenergy | Energy from waste | Bioenergy |  | 0.52424 | 0.77396 | 1.0524 | 1.1193 | 1.199 | 1.1893 | 1.1802 | 1.1719 | 1.1642 | 0.52424 | 0.74074 | 0.97809 | 1.017 | 1.0652 | 1.0479 | 1.0312 | 1.015 | 0.99934 | 0 | 0 | 0 | 0 | 0 | 0 | 0 | 0 | 0 | 1.0485 | 1.5147 | 2.0305 | 2.1363 | 2.2642 | 2.2372 | 2.2115 | 2.1869 | 2.1636 | 1.977 | 16.5731 | 7% | 15 | 0.17268 | 0.42488 | 0.57775 | 0.61447 | 0.65824 | 0.65288 | 0.64791 | 0.64332 | 0.63912 | 0.17268 | 0.59756 | 1.1753 | 1.6171 | 1.8505 | 1.9256 | 1.959 | 1.9441 | 1.9304 |  | 0.69692 | 1.3383 | 2.1534 | 2.6341 | 2.9156 | 2.9735 | 2.9903 | 2.9591 | 2.9297 | 2.399 | 17.9079 | -0.35156 | -0.1764 | 0.12289 | 0.4978 | 0.65142 | 0.73631 | 0.77881 | 0.77225 | 0.76614 | 0.42196 | 1.3349 | ok
VI.b.Waste | Volume of Waste & Recycling | Bioenergy |  | 10.418 | 7.6944 | 8.3241 | 8.8611 | 9.3981 | 9.6324 | 9.8666 | 10.1009 | 10.3351 | 20.0238 | 13.9109 | 14.7661 | 15.4953 | 16.2246 | 16.5428 | 16.861 | 17.1791 | 17.4973 | 0 | 0 | 0 | 0 | 0 | 0 | 0 | 0 | 0 | 30.4418 | 21.6053 | 23.0902 | 24.3564 | 25.6227 | 26.1751 | 26.7276 | 27.28 | 27.8324 | 25.9035 | 222.6412 | 7% | 15 | 3.4315 | 4.224 | 4.5697 | 4.8645 | 5.1593 | 5.2879 | 5.4165 | 5.5451 | 5.6737 | 3.4315 | 7.6556 | 12.2253 | 13.6583 | 14.5935 | 15.3117 | 15.8637 | 16.2495 | 16.6353 |  | 23.4553 | 21.5665 | 26.9913 | 29.1536 | 30.8182 | 31.8545 | 32.7247 | 33.4286 | 34.1326 | 29.3473 | 239.8601 | -6.9865 | -0.038882 | 3.9012 | 4.7972 | 5.1954 | 5.6794 | 5.9971 | 6.1486 | 6.3002 | 3.4437 | 17.2189 | ok
VII.a.Imports | Electricity imports | Electricity |  | 0 | 0 | 0 | 0 | 0 | 0 | 0 | 0 | 0 | 0 | 0 | 0 | 0 | 0 | 0 | 0 | 0 | 0 | 0 | 0 | 0 | 0 | 0 | 0 | 0 | 0 | 0 | 0 | 0 | 0 | 0 | 0 | 0 | 0 | 0 | 0 | 0 | 0 | 0% | 5 | 0 | 0 | 0 | 0 | 0 | 0 | 0 | 0 | 0 | 0 | 0 | 0 | 0 | 0 | 0 | 0 | 0 | 0 |  | 0 | 0 | 0 | 0 | 0 | 0 | 0 | 0 | 0 | 0 | 0 | 0 | 0 | 0 | 0 | 0 | 0 | 0 | 0 | 0 | 0 | 0 | ok
VII.a.Exports | Electricity Exports | Electricity |  | 0 | 0 | 0 | 0 | 0 | 0 | 0 | 0 | 0 | 0 | 0 | 0 | 0 | 0 | 0 | 0 | 0 | 0 | 0 | 0 | 0 | 0 | 0 | 0 | 0 | 0 | 0 | 0 | 0 | 0 | 0 | 0 | 0 | 0 | 0 | 0 | 0 | 0 | 0% | 5 | 0 | 0 | 0 | 0 | 0 | 0 | 0 | 0 | 0 | 0 | 0 | 0 | 0 | 0 | 0 | 0 | 0 | 0 |  | 0 | 0 | 0 | 0 | 0 | 0 | 0 | 0 | 0 | 0 | 0 | 0 | 0 | 0 | 0 | 0 | 0 | 0 | 0 | 0 | 0 | 0 | ok
VII.b | Electricity grid distribution | Electricity |  | 2.6676 | 8.5082 | 13.9419 | 20.9681 | 29.7676 | 31.9328 | 39.6523 | 48.5782 | -91.2895 | 3.0637 | 5.3376 | 8.5103 | 13.1612 | 19.494 | 24.9436 | 31.5264 | 39.3489 | 0 | 0 | 0 | 0 | 0 | 0 | 0 | 0 | 0 | 0 | 5.7312 | 13.8458 | 22.4521 | 34.1292 | 49.2616 | 56.8764 | 71.1787 | 87.9272 | -91.2895 | 27.7903 | 218.374 | 7% | 20 | 0.7554 | 4.0156 | 6.5801 | 9.8962 | 14.0493 | 15.0711 | 18.7145 | 22.9272 | -43.0854 | 0.7554 | 4.771 | 11.3511 | 21.2472 | 34.5411 | 45.5966 | 57.7311 | 84.8114 | 13.6274 |  | 3.8191 | 10.1086 | 19.8613 | 34.4084 | 54.0351 | 70.5403 | 89.2574 | 124.1603 | 13.6274 | 46.6464 | 246.5583 | -1.9122 | -3.7373 | -2.5908 | 0.27917 | 4.7735 | 13.6639 | 18.0787 | 36.2331 | 104.917 | 18.8561 | 28.1844 | ok
IX.a.Heating | Residential Cooling | Buildings |  | 0 | 0 | 0 | 0 | 0 | 0 | 0 | 0 | 0 | 0 | 0 | 0 | 0 | 0 | 0 | 0 | 0 | 0 | 0 | 0 | 0 | 0 | 0 | 0 | 0 | 0 | 0 | 0 | 0 | 0 | 0 | 0 | 0 | 0 | 0 | 0 | 0 | 0 | 7% | 15 | 0 | 0 | 0 | 0 | 0 | 0 | 0 | 0 | 0 | 0 | 0 | 0 | 0 | 0 | 0 | 0 | 0 | 0 |  | 0 | 0 | 0 | 0 | 0 | 0 | 0 | 0 | 0 | 0 | 0 | 0 | 0 | 0 | 0 | 0 | 0 | 0 | 0 | 0 | 0 | 0 | ok
IX.c | Service Sector Cooling | Buildings |  | 0 | 4.2038 | 4.2038 | 4.2038 | 4.2038 | 4.2038 | 4.2038 | 4.2038 | 4.2038 | 0 | 0 | 0 | 0 | 0 | 0 | 0 | 0 | 0 | 0 | 0 | 0 | 0 | 0 | 0 | 0 | 0 | 0 | 0 | 4.2038 | 4.2038 | 4.2038 | 4.2038 | 4.2038 | 4.2038 | 4.2038 | 4.2038 | 3.7368 | 34.3913 | 7% | 15 | 0 | 2.3078 | 2.3078 | 2.3078 | 2.3078 | 2.3078 | 2.3078 | 2.3078 | 2.3078 | 0 | 2.3078 | 4.6156 | 6.9234 | 6.9234 | 6.9234 | 6.9234 | 6.9234 | 6.9234 |  | 0 | 2.3078 | 4.6156 | 6.9234 | 6.9234 | 6.9234 | 6.9234 | 6.9234 | 6.9234 | 5.3849 | 37.8613 | 0 | -1.896 | 0.41175 | 2.7196 | 2.7196 | 2.7196 | 2.7196 | 2.7196 | 2.7196 | 1.6481 | 3.47 | ok
X.a | Residential Lighting, Appliances, and Cooking | Buildings |  | 0 | 0.89833 | 1.4119 | 2.0243 | 2.613 | 3.6688 | 4.2961 | 5.2836 | 6.7603 | 0 | 0 | 0 | 0 | 0 | 0 | 0 | 0 | 0 | 0 | 0 | 0 | 0 | 0 | 0 | 0 | 0 | 0 | 0 | 0.89833 | 1.4119 | 2.0243 | 2.613 | 3.6688 | 4.2961 | 5.2836 | 6.7603 | 2.9951 | 15.5472 | 7% | 15 | 0 | 0.49316 | 0.77508 | 1.1113 | 1.4345 | 2.0141 | 2.3585 | 2.9006 | 3.7112 | 0 | 0.49316 | 1.2682 | 2.3795 | 3.3208 | 4.5598 | 5.807 | 7.2731 | 8.9702 |  | 0 | 0.49316 | 1.2682 | 2.3795 | 3.3208 | 4.5598 | 5.807 | 7.2731 | 8.9702 | 3.7858 | 16.7707 | 0 | -0.40517 | -0.14364 | 0.35525 | 0.70781 | 0.891 | 1.5109 | 1.9895 | 2.2099 | 0.79062 | 1.2235 | ok
X.b | Service Sector Lighting, Appliances, and Cooking | Buildings |  | 0 | 5.3874 | 6.5508 | 9.1817 | 8.593 | 9.2382 | 3.15 | 2.9564 | 5.7232 | 0 | 0 | 0 | 0 | 0 | 0 | 0 | 0 | 0 | 0 | 0 | 0 | 0 | 0 | 0 | 0 | 0 | 0 | 0 | 5.3874 | 6.5508 | 9.1817 | 8.593 | 9.2382 | 3.15 | 2.9564 | 5.7232 | 5.6423 | 53.8472 | 0% | 5 | 0 | 2.9575 | 3.5962 | 5.0405 | 4.7173 | 5.0715 | 1.7292 | 1.623 | 3.1419 | 0 | 2.9575 | 6.5537 | 11.5942 | 13.354 | 14.8294 | 11.5181 | 8.4238 | 6.4942 |  | 0 | 2.9575 | 6.5537 | 11.5942 | 13.354 | 14.8294 | 11.5181 | 8.4238 | 6.4942 | 8.4139 | 59.2291 | 0 | -2.4298 | 0.0029382 | 2.4125 | 4.7611 | 5.5912 | 8.3681 | 5.4673 | 0.77092 | 2.7716 | 5.3819 | ok
XI.a | Industrial processes | Industry |  | 0.11578 | 0.12565 | 0.13663 | 0.14884 | 0.15839 | 0.16871 | 0.17985 | 0.1919 | 0.20494 | 12.2072 | 12.7798 | 13.3949 | 14.0568 | 14.5677 | 15.1067 | 15.676 | 16.278 | 16.915 | 0 | 0 | 0 | 0 | 0 | 0 | 0 | 0 | 0 | 12.323 | 12.9055 | 13.5315 | 14.2056 | 14.7261 | 15.2754 | 15.8559 | 16.4699 | 17.1199 | 14.7125 | 125.7364 | 0% | 5 | 0.038137 | 0.068981 | 0.075005 | 0.08171 | 0.086953 | 0.092616 | 0.098735 | 0.10535 | 0.11251 | 0.038137 | 0.10712 | 0.18212 | 0.2257 | 0.24367 | 0.26128 | 0.2783 | 0.2967 | 0.31659 |  | 12.2453 | 12.8869 | 13.577 | 14.2825 | 14.8113 | 15.368 | 15.9543 | 16.5747 | 17.2316 | 14.7702 | 125.9649 | -0.077646 | -0.018537 | 0.045495 | 0.076855 | 0.085276 | 0.092571 | 0.09845 | 0.1048 | 0.11165 | 0.057657 | 0.22852 | ok
XII.a.ICE_LH | Conventional cars and buses ICE-LH | Transport |  | 0 | 1132.7169 | 436.3799 | 462.2566 | 492.5657 | 528.8139 | 536.0219 | 571.7896 | 615.3166 | 1683.6863 | 14689.1719 | 14646.8613 | 14921.3773 | 15460.2872 | 16246.9464 | 16870.0042 | 17717.876 | 18809.5904 | 0 | 0 | 0 | 0 | 0 | 0 | 0 | 0 | 0 | 1683.6863 | 15821.8887 | 15083.2412 | 15383.6339 | 15952.8529 | 16775.7602 | 17406.026 | 18289.6656 | 19424.907 | 15091.2958 | 131542.3471 | 0% | 5 | 0 | 621.8311 | 239.5608 | 253.7665 | 270.4054 | 290.3046 | 294.2616 | 313.8971 | 337.7923 | 0 | 621.8311 | 861.3919 | 1115.1584 | 763.7326 | 814.4764 | 854.9716 | 898.4633 | 945.951 |  | 1683.6863 | 15311.003 | 15508.2533 | 16036.5357 | 16224.0198 | 17061.4228 | 17724.9757 | 18616.3393 | 19755.5414 | 15324.6419 | 132133.046 | 0 | -510.8858 | 425.0121 | 652.9018 | 271.1669 | 285.6625 | 318.9497 | 326.6737 | 330.6344 | 233.3461 | 590.6989 | ok
XII.a.HEV | Hybrid cars and buses | Transport |  | 0 | 201.2731 | 291.1494 | 401.0376 | 533.9255 | 693.9475 | 843.5163 | 1036.0395 | 1259.7542 | 0 | 1147.7038 | 2412.5867 | 3874.0336 | 5603.3934 | 7673.9255 | 9920.7224 | 12543.7069 | 15610.5782 | 0 | 0 | 0 | 0 | 0 | 0 | 0 | 0 | 0 | 0 | 1348.9769 | 2703.7361 | 4275.0712 | 6137.3189 | 8367.873 | 10764.2387 | 13579.7464 | 16870.3324 | 7116.3659 | 32978.1244 | 7% | 15 | 0 | 110.4935 | 159.8332 | 220.1589 | 293.1107 | 380.9585 | 463.0678 | 568.7578 | 691.5712 | 0 | 110.4935 | 270.3267 | 490.4856 | 673.1028 | 894.2281 | 1137.137 | 1412.7841 | 1723.3968 |  | 0 | 1258.1973 | 2682.9134 | 4364.5191 | 6276.4962 | 8568.1536 | 11057.8594 | 13956.491 | 17333.975 | 7277.6228 | 33235.1915 | 0 | -90.7796 | -20.8227 | 89.4479 | 139.1773 | 200.2807 | 293.6207 | 376.7446 | 463.6426 | 161.2569 | 257.0671 | ok
XII.a.EV | Electric cars and buses | Transport |  | 0 | 49.405 | 71.7825 | 98.9343 | 131.5517 | 170.5856 | 206.7919 | 253.1332 | 209.2248 | 0 | 245.225 | 515.4267 | 827.7459 | 1197.5883 | 1640.7758 | 2122.2043 | 2684.7711 | 3343.1374 | 0 | 0 | 0 | 0 | 0 | 0 | 0 | 0 | 0 | 0 | 294.63 | 587.2092 | 926.6802 | 1329.14 | 1811.3614 | 2328.9962 | 2937.9043 | 3552.3622 | 1529.8093 | 7130.578 | 7% | 15 | 0 | 27.122 | 39.4067 | 54.3123 | 72.2183 | 93.6469 | 113.5232 | 138.9634 | 114.8588 | 0 | 27.122 | 66.5287 | 120.8409 | 165.9373 | 220.1775 | 279.3884 | 346.1335 | 367.3454 |  | 0 | 272.3471 | 581.9554 | 948.5869 | 1363.5256 | 1860.9533 | 2401.5927 | 3030.9045 | 3710.4827 | 1574.4831 | 7203.4362 | 0 | -22.283 | -5.2538 | 21.9067 | 34.3856 | 49.5919 | 72.5965 | 93.0002 | 158.1205 | 44.6738 | 72.8582 | ok
XII.a.ICE_GH | Conventional cars and buses ICE-GH | Transport |  | 0 | 48.3592 | 65.1202 | 84.1299 | 105.2434 | 128.4196 | 145.7219 | 166.9911 | 188.6211 | 0 | 2154.5161 | 4319.2557 | 6596.0168 | 9046.6569 | 11711.3974 | 14262.7018 | 16924.1921 | 19682.6302 | 0 | 0 | 0 | 0 | 0 | 0 | 0 | 0 | 0 | 0 | 2202.8753 | 4384.3759 | 6680.1467 | 9151.9003 | 11839.817 | 14408.4237 | 17091.1832 | 19871.2513 | 9514.4415 | 48142.4362 | 0% | 5 | 0 | 26.5479 | 35.7492 | 46.185 | 57.7758 | 70.4989 | 79.9974 | 91.6736 | 103.5479 | 0 | 26.5479 | 62.2971 | 108.4822 | 139.71 | 174.4597 | 208.2721 | 242.1699 | 275.2189 |  | 0 | 2181.064 | 4381.5529 | 6704.499 | 9186.367 | 11885.8572 | 14470.9739 | 17166.3621 | 19957.8491 | 9548.2806 | 48200.2598 | 0 | -21.8113 | -2.823 | 24.3523 | 34.4666 | 46.0401 | 62.5502 | 75.1789 | 86.5978 | 33.8391 | 57.8236 | ok
XII.a.Bike | Bikes | Transport |  | 0 | 0.16251 | 0.21831 | 0.28597 | 0.36764 | 0.46584 | 0.56526 | 0.6844 | 0.82221 | 0.25 | 0.35357 | 0.48003 | 0.63363 | 0.81931 | 1.0428 | 1.2793 | 1.5537 | 1.8714 | 0 | 0 | 0 | 0 | 0 | 0 | 0 | 0 | 0 | 0.25 | 0.51608 | 0.69834 | 0.9196 | 1.187 | 1.5087 | 1.8446 | 2.2381 | 2.6936 | 1.3173 | 7.5336 | 7% | 5 | 0 | 0.19817 | 0.26622 | 0.34873 | 0.44832 | 0.56807 | 0.68931 | 0.83459 | 1.0027 | 0 | 0.19817 | 0.26622 | 0.34873 | 0.44832 | 0.56807 | 0.68931 | 0.83459 | 1.0027 |  | 0.25 | 0.55174 | 0.74625 | 0.98236 | 1.2676 | 1.6109 | 1.9686 | 2.3883 | 2.874 | 1.4044 | 8.0301 | 0 | 0.035664 | 0.047909 | 0.062757 | 0.080681 | 0.10223 | 0.12405 | 0.15019 | 0.18044 | 0.087103 | 0.49648 | ok
XII.a.Rail | Rail | Transport |  | 0 | 0 | 0.2797 | 0.38483 | 0.49942 | 0.63703 | 0.74386 | 0.90907 | 1.1165 | 29.2236 | 20.1843 | 22.1574 | 25.4134 | 29.5083 | 34.4169 | 39.2384 | 44.7558 | 51.0424 | 0 | 0 | 0 | 0 | 0 | 0 | 0 | 0 | 0 | 29.2236 | 20.1843 | 22.4371 | 25.7983 | 30.0077 | 35.054 | 39.9822 | 45.6648 | 52.1589 | 33.3901 | 238.3637 | 7% | 30 | 0 | 0 | 0.1127 | 0.15506 | 0.20123 | 0.25668 | 0.29972 | 0.36629 | 0.44986 | 0 | 0 | 0.1127 | 0.26776 | 0.46899 | 0.72567 | 1.0254 | 1.5929 | 1.9301 |  | 29.2236 | 20.1843 | 22.2701 | 25.6812 | 29.9773 | 35.1426 | 40.2638 | 46.3487 | 52.9725 | 33.5627 | 238.3431 | 0 | 0 | -0.167 | -0.11707 | -0.030429 | 0.088644 | 0.28154 | 0.68386 | 0.81362 | 0.17257 | -0.020584 | ok
XII.a.Air | Domestic aviation | Transport |  | 0 | 0 | 0 | 0 | 0 | 0 | 0 | 0 | 0 | 0 | 0 | 0 | 0 | 0 | 0 | 0 | 0 | 0 | 0 | 0 | 0 | 0 | 0 | 0 | 0 | 0 | 0 | 0 | 0 | 0 | 0 | 0 | 0 | 0 | 0 | 0 | 0 | 0 | 7% | 30 | 0 | 0 | 0 | 0 | 0 | 0 | 0 | 0 | 0 | 0 | 0 | 0 | 0 | 0 | 0 | 0 | 0 | 0 |  | 0 | 0 | 0 | 0 | 0 | 0 | 0 | 0 | 0 | 0 | 0 | 0 | 0 | 0 | 0 | 0 | 0 | 0 | 0 | 0 | 0 | 0 | ok
XII.b | Domestic freight | Transport |  | 0 | 20.1607 | 23.2786 | 26.3965 | 18.5115 | 28.112 | 14.4064 | 28.0365 | 13.4212 | 4.8128 | 6.0772 | 7.3415 | 8.6058 | 9.269 | 10.387 | 10.611 | 11.5827 | 11.6356 | 0 | 0 | 0 | 0 | 0 | 0 | 0 | 0 | 0 | 4.8128 | 26.2379 | 30.6201 | 35.0023 | 27.7805 | 38.499 | 25.0174 | 39.6192 | 25.0569 | 28.0718 | 247.9117 | 7% | 10 | 0 | 14.3522 | 16.5717 | 18.7913 | 13.1781 | 20.0126 | 10.2557 | 19.9589 | 9.5544 | 0 | 14.3522 | 30.9239 | 35.3631 | 31.9695 | 33.1907 | 30.2683 | 30.2146 | 29.5133 |  | 4.8128 | 20.4293 | 38.2654 | 43.9689 | 41.2385 | 43.5777 | 40.8793 | 41.7973 | 41.1489 | 35.1242 | 276.2095 | 0 | -5.8086 | 7.6453 | 8.9666 | 13.4579 | 5.0787 | 15.8619 | 2.178 | 16.092 | 7.0524 | 28.2978 | ok
XV.a | Petroleum refineries | Industry |  | 0 | 1.0685 | 1.0685 | 0.99489 | 0.85291 | 0.73828 | 0.70601 | 0.70054 | 0.69535 | 2.3345 | 2.3345 | 2.1737 | 1.8635 | 1.6131 | 1.5425 | 1.5306 | 1.5193 | 1.5079 | 0 | 0 | 0 | 0 | 0 | 0 | 0 | 0 | 0 | 2.3345 | 3.403 | 3.2422 | 2.8584 | 2.466 | 2.2808 | 2.2366 | 2.2198 | 2.2033 | 2.5827 | 27.1156 | 7% | 15 | 0 | 0.58657 | 0.58657 | 0.54617 | 0.46822 | 0.4053 | 0.38758 | 0.38458 | 0.38173 | 0 | 0.58657 | 1.1731 | 1.7193 | 1.601 | 1.4197 | 1.2611 | 1.1775 | 1.1539 |  | 2.3345 | 2.9211 | 3.3469 | 3.5828 | 3.214 | 2.9622 | 2.7917 | 2.6967 | 2.6618 | 2.9458 | 27.9334 | 0 | -0.48191 | 0.10465 | 0.72441 | 0.74805 | 0.68141 | 0.55509 | 0.47691 | 0.45853 | 0.36302 | 0.81781 | ok
XV.b.Coal | Indigenous fossil-fuel production - Coal | Fossil Fuels |  | 0 | 0 | 0 | 0 | 0 | 0 | 0 | 0 | 0 | 0 | 0 | 0 | 0 | 0 | 0 | 0 | 0 | 0 | 0.53427 | 0.55488 | 0.66874 | 1.6902 | 3.3973 | 5.046 | 6.6946 | 8.3433 | 10.2385 | 0.53427 | 0.55488 | 0.66874 | 1.6902 | 3.3973 | 5.046 | 6.6946 | 8.3433 | 10.2385 | 4.1298 | 16.5863 | 0% | 5 | 0 | 0 | 0 | 0 | 0 | 0 | 0 | 0 | 0 | 0 | 0 | 0 | 0 | 0 | 0 | 0 | 0 | 0 |  | 0.53427 | 0.55488 | 0.66874 | 1.6902 | 3.3973 | 5.046 | 6.6946 | 8.3433 | 10.2385 | 4.1298 | 16.5863 | 0 | 0 | 0 | 0 | 0 | 0 | 0 | 0 | 0 | 0 | 0 | ok
XV.b.Oil | Indigenous fossil-fuel production - Oil | Fossil Fuels |  | 0 | 0 | 0 | 0 | 0 | 0 | 0 | 0 | 0 | 0 | 0 | 0 | 0 | 0 | 0 | 0 | 0 | 0 | 304.5206 | 346.1789 | 385.0669 | 423.3598 | 461.0576 | 457.6922 | 454.3269 | 450.9615 | 458.6377 | 304.5206 | 346.1789 | 385.0669 | 423.3598 | 461.0576 | 457.6922 | 454.3269 | 450.9615 | 458.6377 | 415.7558 | 3521.6354 | 0% | 5 | 0 | 0 | 0 | 0 | 0 | 0 | 0 | 0 | 0 | 0 | 0 | 0 | 0 | 0 | 0 | 0 | 0 | 0 |  | 304.5206 | 346.1789 | 385.0669 | 423.3598 | 461.0576 | 457.6922 | 454.3269 | 450.9615 | 458.6377 | 415.7558 | 3521.6354 | 0 | 0 | 0 | 0 | 0 | 0 | 0 | 0 | 0 | 0 | 0 | ok
XV.b.Gas | Indigenous fossil-fuel production - Gas | Fossil Fuels |  | 0 | 0 | 0 | 0 | 0 | 0 | 0 | 0 | 0 | 0 | 0 | 0 | 0 | 0 | 0 | 0 | 0 | 0 | 73.2474 | 92.5075 | 105.667 | 119.2446 | 133.2401 | 135.5888 | 137.9375 | 140.2862 | 146.1536 | 73.2474 | 92.5075 | 105.667 | 119.2446 | 133.2401 | 135.5888 | 137.9375 | 140.2862 | 146.1536 | 120.4303 | 973.8339 | 0% | 5 | 0 | 0 | 0 | 0 | 0 | 0 | 0 | 0 | 0 | 0 | 0 | 0 | 0 | 0 | 0 | 0 | 0 | 0 |  | 73.2474 | 92.5075 | 105.667 | 119.2446 | 133.2401 | 135.5888 | 137.9375 | 140.2862 | 146.1536 | 120.4303 | 973.8339 | 0 | 0 | 0 | 0 | 0 | 0 | 0 | 0 | 0 | 0 | 0 | ok
XVI.a | Fossil fuel transfers | Fossil Fuels |  | 0 | 0.1821 | 1.7097 | 0.46345 | 1.1649 | 2.678 | 3.1703 | 3.534 | 4.1136 | 0.00097044 | 0.00084666 | 0.0021019 | 0.0012447 | 0.0018568 | 0.0033092 | 0.0047165 | 0.0059887 | 0.0072564 | 0 | 0 | 0 | 0 | 0 | 0 | 0 | 0 | 0 | 0.00097044 | 0.18295 | 1.7118 | 0.46469 | 1.1667 | 2.6813 | 3.175 | 3.54 | 4.1208 | 1.8938 | 9.193 | 7% | 15 | 0 | 0.099968 | 0.9386 | 0.25442 | 0.63949 | 1.4701 | 1.7404 | 1.9401 | 2.2582 | 0 | 0.099968 | 1.0386 | 1.293 | 1.8325 | 2.364 | 3.85 | 5.1506 | 5.9387 |  | 0.00097044 | 0.10081 | 1.0407 | 1.2942 | 1.8344 | 2.3673 | 3.8547 | 5.1566 | 5.946 | 2.3995 | 9.9719 | 0 | -0.082132 | -0.67117 | 0.82954 | 0.66763 | -0.31393 | 0.67972 | 1.6166 | 1.8252 | 0.50571 | 0.77894 | ok
XVI.b.Coal | Balancing imports - Coal | Fossil Fuels |  | 0 | 0 | 0 | 0 | 0 | 0 | 0 | 0 | 0 | 0 | 0 | 0 | 0 | 0 | 0 | 0 | 0 | 0 | -0.7423 | -0.8315 | 1.1938 | 9.6088 | 24.244 | 45.6456 | 68.4204 | 91.0246 | 116.4452 | -0.7423 | -0.8315 | 1.1938 | 9.6088 | 24.244 | 45.6456 | 68.4204 | 91.0246 | 116.4452 | 39.4454 | 116.4941 | 0% | 5 | 0 | 0 | 0 | 0 | 0 | 0 | 0 | 0 | 0 | 0 | 0 | 0 | 0 | 0 | 0 | 0 | 0 | 0 |  | -0.7423 | -0.8315 | 1.1938 | 9.6088 | 24.244 | 45.6456 | 68.4204 | 91.0246 | 116.4452 | 39.4454 | 116.4941 | 0 | 0 | 0 | 0 | 0 | 0 | 0 | 0 | 0 | 0 | 0 | ok
XVI.b.Oil | Balancing imports - Oil | Fossil Fuels |  | 0 | 0 | 0 | 0 | 0 | 0 | 0 | 0 | 0 | 0 | 0 | 0 | 0 | 0 | 0 | 0 | 0 | 0 | -241.6425 | -272.8107 | -326.2218 | -367.9094 | -399.4405 | -393.649 | -390.4497 | -387.577 | -395.1837 | -241.6425 | -272.8107 | -326.2218 | -367.9094 | -399.4405 | -393.649 | -390.4497 | -387.577 | -395.1837 | -352.7649 | -2928.3196 | 0% | 5 | 0 | 0 | 0 | 0 | 0 | 0 | 0 | 0 | 0 | 0 | 0 | 0 | 0 | 0 | 0 | 0 | 0 | 0 |  | -241.6425 | -272.8107 | -326.2218 | -367.9094 | -399.4405 | -393.649 | -390.4497 | -387.577 | -395.1837 | -352.7649 | -2928.3196 | 0 | 0 | 0 | 0 | 0 | 0 | 0 | 0 | 0 | 0 | 0 | ok
XVI.b.Gas | Balancing imports - Gas | Fossil Fuels |  | 0 | 0 | 0 | 0 | 0 | 0 | 0 | 0 | 0 | 0 | 0 | 0 | 0 | 0 | 0 | 0 | 0 | 0 | -68.4289 | -88.4609 | -93.7325 | -112.7468 | -121.8597 | -112.7935 | -104.0835 | -96.4409 | -88.8337 | -68.4289 | -88.4609 | -93.7325 | -112.7468 | -121.8597 | -112.7935 | -104.0835 | -96.4409 | -88.8337 | -98.5978 | -873.9313 | 0% | 5 | 0 | 0 | 0 | 0 | 0 | 0 | 0 | 0 | 0 | 0 | 0 | 0 | 0 | 0 | 0 | 0 | 0 | 0 |  | -68.4289 | -88.4609 | -93.7325 | -112.7468 | -121.8597 | -112.7935 | -104.0835 | -96.4409 | -88.8337 | -98.5978 | -873.9313 | 0 | 0 | 0 | 0 | 0 | 0 | 0 | 0 | 0 | 0 | 0 | ok
Total | Total | Total |  | 33.9598 | 1344.2196 | 831.1874 | 886.3909 | 940.1417 | 1013.3926 | 1028.093 | 1145.5556 | 1153.8562 | 1824.9089 | 16242.3515 | 17228.9683 | 18237.8264 | 19238.6666 | 20234.901 | 21222.9046 | 22197.2142 | 23133.2016 | 258.5074 | 256.083 | 243.6568 | 235.341 | 239.174 | 246.9715 | 255.6139 | 261.9913 | 269.7816 | 2117.3761 | 17842.6541 | 18303.8124 | 19359.5583 | 20417.9822 | 21495.2651 | 22506.6115 | 23604.7612 | 24556.8393 | 18911.6511 | 158583.1068 |  |  | 9.2895 | 735.6527 | 449.193 | 479.893 | 507.6468 | 547.619 | 552.2369 | 612.5083 | 614.6603 | 9.2895 | 743.8633 | 1106.505 | 1445.2737 | 1287.7891 | 1396.1494 | 1497.7607 | 1637.1329 | 1686.6353 |  | 2092.7059 | 17242.2979 | 18579.13 | 19918.4412 | 20765.6296 | 21878.0219 | 22976.2792 | 24096.3385 | 25089.6185 | 19182.0514 | 158698.9552 | -24.6703 | -600.3563 | 275.3176 | 558.8828 | 347.6473 | 382.7568 | 469.6677 | 491.5773 | 532.7792 | 270.4002 | 1099.133 | err
[74 empty] | ok | ok | ok | ok | ok | ok | ok | ok | ok | ok | 387.8424
| N/Capita/yr |  |  | C1.Point 2010: C1.High; Point estimate of capital costs 2015: High estimate of capital costs | C2.High | High estimate of operating costs | [7 empty] | C3.High | High estimate of fuel costs | [7 empty] | High estimate of total cost | [8 empty] | Cashflow capital basis |  | Loan |  | Finance cost for capital spent in that period | [8 empty] | Finance cost for outstanding capital | [8 empty] | Total cost (amortised capital) | [9 empty] | Amortised Capital |  | Extra cost due to financing capital, compared with doing it out of cash | [8 empty] | Extra cost due to financing capital, compared with doing it out of cash
Code | Description | Category |  | 2010 | 2015 | 2020 | 2025 | 2030 | 2035 | 2040 | 2045 | 2050 | 2010 | 2015 | 2020 | 2025 | 2030 | 2035 | 2040 | 2045 | 2050 | 2010 | 2015 | 2020 | 2025 | 2030 | 2035 | 2040 | 2045 | 2050 | 2010 | 2015 | 2020 | 2025 | 2030 | 2035 | 2040 | 2045 | 2050 | Mean | NPV | Rate | Years | 2010 | 2015 | 2020 | 2025 | 2030 | 2035 | 2040 | 2045 | 2050 | 2010 | 2015 | 2020 | 2025 | 2030 | 2035 | 2040 | 2045 | 2050 |  | 2010 | 2015 | 2020 | 2025 | 2030 | 2035 | 2040 | 2045 | 2050 | Mean | NPV | 2010 | 2015 | 2020 | 2025 | 2030 | 2035 | 2040 | 2045 | 2050 | Mean | NPV
I.a | Natural gas power plant | Electricity |  | 0 | 7.5159 | 17.4238 | 16.1331 | 18.6394 | 26.322 | 30.093 | 33.8771 | 37.6383 | 0.00074967 | 0.0019991 | 0.0048304 | 0.006707 | 0.0085937 | 0.011477 | 0.014361 | 0.017247 | 0.020131 | 0 | 0 | 0 | 0 | 0 | 0 | 0 | 0 | 0 | 0.00074967 | 7.5179 | 17.4287 | 16.1398 | 18.648 | 26.3335 | 30.1074 | 33.8944 | 37.6585 | 20.8588 | 127.3032 | 10% | 20 | 0 | 4.4141 | 10.233 | 9.4749 | 10.9469 | 15.4589 | 17.6736 | 19.896 | 22.1049 | 0 | 4.4141 | 14.6471 | 24.122 | 35.0689 | 46.1137 | 53.5543 | 74.9222 | 75.1333 |  | 0.00074967 | 4.4161 | 14.6519 | 24.1287 | 35.0775 | 46.1251 | 53.5686 | 74.9395 | 75.1535 | 36.4513 | 168.0894 | 0 | -3.1018 | -2.7768 | 7.9889 | 16.4294 | 19.7917 | 23.4612 | 41.0451 | 37.495 | 15.5925 | 40.7862 | ok
I.b | Biomass power station | Electricity |  | 0 | 0 | 0.032678 | 0.040847 | 0.065356 | 0.046294 | 0.049017 | 0.057186 | 0.065356 | 0 | 0 | 1.2494e-06 | 1.2494e-06 | 6.2472e-07 | 1.8742e-06 | 2.4989e-06 | 2.4989e-06 | 2.4989e-06 | 0 | 0 | 0 | 0 | 0 | 0 | 0 | 0 | 0 | 0 | 0 | 0.032679 | 0.040849 | 0.065356 | 0.046295 | 0.049019 | 0.057189 | 0.065358 | 0.039638 | 0.22395 | 10% | 30 | 0 | 0 | 0.017332 | 0.021665 | 0.034664 | 0.024554 | 0.025998 | 0.030331 | 0.034664 | 0 | 0 | 0.017332 | 0.038997 | 0.073662 | 0.098216 | 0.12421 | 0.18921 | 0.20654 |  | 0 | 0 | 0.017333 | 0.038999 | 0.073663 | 0.098218 | 0.12422 | 0.18921 | 0.20654 | 0.083132 | 0.30657 | 0 | 0 | -0.015346 | -0.0018498 | 0.0083062 | 0.051922 | 0.075197 | 0.13202 | 0.14119 | 0.043493 | 0.082621 | ok
I.c | Coal power station | Electricity |  | 0 | 0 | 0 | 8.304 | 25.1197 | 47.3329 | 69.7538 | 91.967 | 114.1802 | 0 | 0 | 0 | 0.00056385 | 0.0017057 | 0.003214 | 0.0047364 | 0.0062447 | 0.007753 | 0 | 0 | 0 | 0 | 0 | 0 | 0 | 0 | 0 | 0 | 0 | 0 | 8.3046 | 25.1214 | 47.3361 | 69.7585 | 91.9732 | 114.188 | 39.6313 | 117.5244 | 0% | 5 | 0 | 0 | 0 | 5.4588 | 16.5129 | 31.1152 | 45.8539 | 60.4562 | 75.0585 | 0 | 0 | 0 | 5.4588 | 21.9717 | 53.0869 | 93.482 | 137.4254 | 181.3687 |  | 0 | 0 | 0 | 5.4594 | 21.9734 | 53.0901 | 93.4867 | 137.4316 | 181.3765 | 54.7575 | 146.7953 | 0 | 0 | 0 | -2.8452 | -3.148 | 5.754 | 23.7283 | 45.4584 | 67.1885 | 15.1262 | 29.271 | ok
II.a | Nuclear power | Electricity |  | 0 | 0 | 0 | 15.3778 | 13.84 | 27.6801 | 52.2846 | 101.4936 | 196.836 | 0 | 0 | 0 | 0.12368 | 0.235 | 0.45763 | 0.87815 | 1.6945 | 3.2776 | 0 | 0 | 0 | 1.2357 | 2.3478 | 4.572 | 8.7734 | 16.9289 | 32.7456 | 0 | 0 | 0 | 16.7372 | 16.4228 | 32.7097 | 61.9361 | 120.1169 | 232.8592 | 53.4202 | 144.4205 | 10% | 30 | 0 | 0 | 0 | 8.1563 | 7.3407 | 14.6814 | 27.7315 | 53.8318 | 104.4011 | 0 | 0 | 0 | 8.1563 | 15.497 | 30.1784 | 57.91 | 119.0825 | 223.4835 |  | 0 | 0 | 0 | 9.5157 | 18.0798 | 35.2081 | 67.5615 | 137.7058 | 259.5068 | 58.6197 | 149.8023 | 0 | 0 | 0 | -7.2215 | 1.657 | 2.4984 | 5.6254 | 17.5889 | 26.6475 | 5.1995 | 5.3817 | ok
III.a.1 | Wind | Electricity |  | 0 | 0 | 0 | 24.2201 | 48.4401 | 72.6602 | 96.8802 | 121.1003 | 145.3203 | 0 | 0 | 0.28257 | 0.56513 | 0.8477 | 1.1303 | 1.1303 | 1.4128 | 1.6954 | 0 | 0 | 0 | 0 | 0 | 0 | 0 | 0 | 0 | 0 | 0 | 0.28257 | 24.7852 | 49.2878 | 73.7904 | 98.0105 | 122.5131 | 147.0157 | 57.2984 | 190.6082 | 10% | 20 | 0 | 0 | 0 | 14.2244 | 28.4488 | 42.6732 | 56.8976 | 71.122 | 85.3463 | 0 | 0 | 0 | 14.2244 | 42.6732 | 85.3463 | 142.2439 | 227.5903 | 256.039 |  | 0 | 0 | 0.28257 | 14.7895 | 43.5209 | 86.4766 | 143.3742 | 229.0031 | 257.7344 | 86.1313 | 243.1392 | 0 | 0 | 0 | -9.9957 | -5.7669 | 12.6862 | 45.3637 | 106.49 | 110.7187 | 28.8329 | 52.531 | ok
III.b.1 | Large Hydroelectric power stations | Electricity |  | 0 | 0 | 4.1213 | 4.0905 | 4.1213 | 4.0905 | 4.1213 | 4.0905 | 4.1213 | 5.1131e-05 | 5.1131e-05 | 8.7192e-05 | 0.00012298 | 0.00015905 | 0.00019484 | 0.0002309 | 0.00026669 | 0.00030275 | 0 | 0 | 0 | 0 | 0 | 0 | 0 | 0 | 0 | 5.1131e-05 | 5.1131e-05 | 4.1213 | 4.0906 | 4.1214 | 4.0907 | 4.1215 | 4.0908 | 4.1216 | 3.1953 | 20.8631 | 0% | 5 | 0 | 0 | 2.7092 | 2.689 | 2.7092 | 2.689 | 2.7092 | 2.689 | 2.7092 | 0 | 0 | 2.7092 | 5.3981 | 8.1073 | 8.0871 | 8.1073 | 8.0871 | 8.1073 |  | 5.1131e-05 | 5.1131e-05 | 2.7093 | 5.3983 | 8.1075 | 8.0873 | 8.1076 | 8.0874 | 8.1076 | 5.4006 | 27.493 | 0 | 0 | -1.4121 | 1.3077 | 3.9861 | 3.9966 | 3.9861 | 3.9966 | 3.9861 | 2.2052 | 6.63 | ok
III.b.2 | Small Hydroelectric power stations | Electricity |  | 0 | 0 | 4.1213 | 4.0905 | 4.1213 | 4.0905 | 4.1213 | 4.0905 | 4.1213 | 5.1131e-05 | 5.1131e-05 | 8.7192e-05 | 0.00012298 | 0.00015905 | 0.00019484 | 0.0002309 | 0.00026669 | 0.00030275 | 0 | 0 | 0 | 0 | 0 | 0 | 0 | 0 | 0 | 5.1131e-05 | 5.1131e-05 | 4.1213 | 4.0906 | 4.1214 | 4.0907 | 4.1215 | 4.0908 | 4.1216 | 3.1953 | 20.8631 | 0% | 5 | 0 | 0 | 2.7092 | 2.689 | 2.7092 | 2.689 | 2.7092 | 2.689 | 2.7092 | 0 | 0 | 2.7092 | 5.3981 | 8.1073 | 8.0871 | 8.1073 | 8.0871 | 8.1073 |  | 5.1131e-05 | 5.1131e-05 | 2.7093 | 5.3983 | 8.1075 | 8.0873 | 8.1076 | 8.0874 | 8.1076 | 5.4006 | 27.493 | 0 | 0 | -1.4121 | 1.3077 | 3.9861 | 3.9966 | 3.9861 | 3.9966 | 3.9861 | 2.2052 | 6.63 | ok
III.f | Grid connected solar PV | Electricity |  | 0 | 0 | 0 | 3.7747 | 1.887 | 1.887 | 1.887 | 1.887 | 1.887 | 2.4604e-06 | 2.4604e-06 | 2.4604e-06 | 4.0207e-05 | 5.9077e-05 | 7.7947e-05 | 9.6817e-05 | 0.00011569 | 0.00013456 | 0 | 0 | 0 | 0 | 0 | 0 | 0 | 0 | 0 | 2.4604e-06 | 2.4604e-06 | 2.4604e-06 | 3.7747 | 1.887 | 1.887 | 1.8871 | 1.8871 | 1.8871 | 1.4678 | 8.2011 | 0% | 5 | 0 | 0 | 0 | 2.4814 | 1.2404 | 1.2404 | 1.2404 | 1.2404 | 1.2404 | 0 | 0 | 0 | 2.4814 | 3.7218 | 4.9622 | 3.7213 | 3.7213 | 3.7213 |  | 2.4604e-06 | 2.4604e-06 | 2.4604e-06 | 2.4814 | 3.7219 | 4.9623 | 3.7214 | 3.7214 | 3.7214 | 2.4811 | 10.806 | 0 | 0 | 0 | -1.2933 | 1.8348 | 3.0753 | 1.8343 | 1.8343 | 1.8343 | 1.0133 | 2.6049 | ok
III.g | Concentrated solar power | Electricity |  | 0 | 0 | 18.0536 | 30.325 | 45.6721 | 76.4431 | 45.6875 | 79.1188 | 109.4439 | 0 | 0 | 0.00051904 | 0.0013909 | 0.002704 | 0.0049017 | 0.0062152 | 0.0079708 | 0.0097265 | 0 | 0 | 0 | 0 | 0 | 0 | 0 | 0 | 0 | 0 | 0 | 18.0541 | 30.3264 | 45.6748 | 76.448 | 45.6937 | 79.1268 | 109.4536 | 44.9753 | 196.3167 | 0% | 5 | 0 | 0 | 11.8678 | 19.9347 | 30.0234 | 50.2513 | 30.0335 | 52.0103 | 71.945 | 0 | 0 | 11.8678 | 31.8026 | 61.826 | 100.2095 | 110.3083 | 132.2951 | 153.9888 |  | 0 | 0 | 11.8684 | 31.804 | 61.8287 | 100.2144 | 110.3145 | 132.3031 | 153.9985 | 66.9257 | 250.2926 | 0 | 0 | -6.1857 | 1.4775 | 16.1539 | 23.7664 | 64.6208 | 53.1763 | 44.5449 | 21.9505 | 53.9759 | ok
IV.a | Stand-Alone Solar PV | Electricity |  | 0 | 0 | 24.147 | 24.1893 | 24.147 | 24.1893 | 24.147 | 48.3363 | 72.4833 | 0 | 0 | 0.00087807 | 0.0017577 | 0.0026358 | 0.0035154 | 0.0043934 | 0.0052731 | 0.0061511 | 0 | 0 | 0 | 0 | 0 | 0 | 0 | 0 | 0 | 0 | 0 | 24.1479 | 24.1911 | 24.1496 | 24.1928 | 24.1514 | 48.3416 | 72.4895 | 26.8515 | 138.944 | 10% | 25 | 0 | 0 | 15.8735 | 15.9013 | 15.8735 | 15.9013 | 15.8735 | 31.7748 | 47.6483 | 0 | 0 | 15.8735 | 31.7748 | 47.6483 | 47.6761 | 47.6483 | 63.5496 | 95.2965 |  | 0 | 0 | 15.8744 | 31.7765 | 47.6509 | 47.6796 | 47.6527 | 63.5548 | 95.3027 | 38.8324 | 175.7383 | 0 | 0 | -8.2735 | 7.5855 | 23.5013 | 23.4868 | 23.5013 | 15.2133 | 22.8132 | 11.9809 | 36.7943 | ok
V.a | Biomatter to fuel conversion | Bioenergy |  | 0 | 2.051 | 43.8537 | 29.0102 | 28.968 | 24.8236 | 29.8772 | 80.4125 | 137.7986 | 1.3456e-06 | 4.4852e-05 | 0.00097508 | 0.0015905 | 0.0022049 | 0.0027301 | 0.003319 | 0.0040497 | 0.0053822 | 0 | 0 | 0 | 0 | 0 | 0 | 0 | 0 | 0 | 1.3456e-06 | 2.0511 | 43.8546 | 29.0118 | 28.9702 | 24.8264 | 29.8805 | 80.4165 | 137.804 | 41.8683 | 216.4419 | 10% | 30 | 0 | 1.1298 | 24.1564 | 15.98 | 15.9567 | 13.6739 | 16.4575 | 44.2944 | 75.9051 | 0 | 1.1298 | 25.2862 | 41.2662 | 57.2229 | 70.8967 | 86.2245 | 122.3193 | 182.2443 |  | 1.3456e-06 | 1.1298 | 25.2871 | 41.2678 | 57.2251 | 70.8995 | 86.2278 | 122.3233 | 182.2497 | 65.1789 | 270.7008 | 0 | -0.92123 | -18.5675 | 12.2559 | 28.2549 | 46.0731 | 56.3473 | 41.9068 | 44.4457 | 23.3106 | 54.259 | ok
V.b | Bioenergy imports | Bioenergy |  | 58.7588 | 82.2288 | 105.2481 | 88.9456 | 99.1899 | 107.6698 | 116.3772 | 121.057 | 91.2642 | 181.5481 | 207.6934 | 240.1788 | 302.9811 | 328.7917 | 359.7766 | 389.8854 | 422.0942 | 452.9179 | 0 | 0 | 0 | 0 | 0 | 0 | 0 | 0 | 0 | 240.3068 | 289.9221 | 345.4269 | 391.9267 | 427.9816 | 467.4463 | 506.2627 | 543.1512 | 544.1821 | 417.4007 | 3204.5542 | 0% | 5 | 18.6993 | 43.6138 | 55.8232 | 47.1764 | 52.6099 | 57.1076 | 61.726 | 64.2082 | 48.4062 | 18.6993 | 62.3131 | 118.1363 | 165.3127 | 217.9227 | 275.0303 | 318.0571 | 391.2614 | 383.8444 |  | 200.2473 | 270.0064 | 358.3151 | 468.2938 | 546.7144 | 634.8069 | 707.9425 | 813.3556 | 836.7623 | 537.3827 | 3571.3553 | -40.0595 | -19.9157 | 12.8882 | 76.3671 | 118.7328 | 167.3605 | 201.6798 | 270.2044 | 292.5802 | 119.982 | 366.801 | ok
VI.a.Bioenergy | Agriculture and land use | Bioenergy |  | 0 | 0 | 0 | 0 | 0 | 0 | 0 | 0 | 0 | 0 | 0 | 0 | 0 | 0 | 0 | 0 | 0 | 0 | 0 | 0 | 0 | 0 | 0 | 0 | 0 | 0 | 0 | 0 | 0 | 0 | 0 | 0 | 0 | 0 | 0 | 0 | 0 | 0 | 0% | 5 | 0 | 0 | 0 | 0 | 0 | 0 | 0 | 0 | 0 | 0 | 0 | 0 | 0 | 0 | 0 | 0 | 0 | 0 |  | 0 | 0 | 0 | 0 | 0 | 0 | 0 | 0 | 0 | 0 | 0 | 0 | 0 | 0 | 0 | 0 | 0 | 0 | 0 | 0 | 0 | 0 | ok
VI.a.Emissions | Agriculture and land use | Bioenergy |  | 0 | 0 | 0 | 0 | 0 | 0 | 0 | 0 | 0 | 0 | 0 | 0 | 0 | 0 | 0 | 0 | 0 | 0 | 393.9217 | 433.5579 | 480.6316 | 529.267 | 573.3809 | 624.8694 | 676.3562 | 731.6052 | 786.3708 | 393.9217 | 433.5579 | 480.6316 | 529.267 | 573.3809 | 624.8694 | 676.3562 | 731.6052 | 786.3708 | 581.1067 | 4556.7978 | 0% | 5 | 0 | 0 | 0 | 0 | 0 | 0 | 0 | 0 | 0 | 0 | 0 | 0 | 0 | 0 | 0 | 0 | 0 | 0 |  | 393.9217 | 433.5579 | 480.6316 | 529.267 | 573.3809 | 624.8694 | 676.3562 | 731.6052 | 786.3708 | 581.1067 | 4556.7978 | 0 | 0 | 0 | 0 | 0 | 0 | 0 | 0 | 0 | 0 | 0 | ok
VI.b.Bioenergy | Energy from waste | Bioenergy |  | 0 | 0 | 0 | 0 | 0 | 0 | 0 | 0 | 0 | 0 | 0 | 0 | 0 | 0 | 0 | 0 | 0 | 0 | 0 | 0 | 0 | 0 | 0 | 0 | 0 | 0 | 0 | 0 | 0 | 0 | 0 | 0 | 0 | 0 | 0 | 0 | 0 | 0 | 10% | 15 | 0 | 0 | 0 | 0 | 0 | 0 | 0 | 0 | 0 | 0 | 0 | 0 | 0 | 0 | 0 | 0 | 0 | 0 |  | 0 | 0 | 0 | 0 | 0 | 0 | 0 | 0 | 0 | 0 | 0 | 0 | 0 | 0 | 0 | 0 | 0 | 0 | 0 | 0 | 0 | 0 | ok
VI.b.Waste | Volume of Waste & Recycling | Bioenergy |  | 0.52424 | 0.68594 | 0.85452 | 0.84678 | 0.84157 | 0.8121 | 0.78278 | 0.75285 | 0.72372 | 0.52424 | 0.77396 | 1.0524 | 1.1193 | 1.199 | 1.1893 | 1.1802 | 1.1719 | 1.1642 | 0 | 0 | 0 | 0 | 0 | 0 | 0 | 0 | 0 | 1.0485 | 1.4599 | 1.9069 | 1.9661 | 2.0406 | 2.0014 | 1.963 | 1.9247 | 1.8879 | 1.7999 | 15.4912 | 10% | 15 | 0.20677 | 0.45092 | 0.56173 | 0.55665 | 0.55322 | 0.53385 | 0.51457 | 0.4949 | 0.47575 | 0.20677 | 0.65769 | 1.2194 | 1.5693 | 1.6716 | 1.6437 | 1.6017 | 1.5433 | 1.4852 |  | 0.73101 | 1.4316 | 2.2718 | 2.6886 | 2.8706 | 2.833 | 2.7819 | 2.7152 | 2.6494 | 2.3304 | 18.2474 | -0.31747 | -0.028254 | 0.3649 | 0.72252 | 0.83003 | 0.83162 | 0.81887 | 0.79048 | 0.76151 | 0.53047 | 2.7561 | ok
VII.a.Imports | Electricity imports | Electricity |  | 13.7203 | 9.3308 | 9.9605 | 10.4975 | 11.0344 | 11.2687 | 11.503 | 11.7372 | 11.9715 | 28.6894 | 22.1437 | 23.6072 | 24.8554 | 26.1035 | 26.648 | 27.1925 | 27.737 | 28.2815 | 0 | 0 | 0 | 0 | 0 | 0 | 0 | 0 | 0 | 42.4097 | 31.4745 | 33.5677 | 35.3528 | 37.138 | 37.9167 | 38.6955 | 39.4743 | 40.253 | 37.3647 | 321.6773 | 0% | 5 | 5.4116 | 6.1338 | 6.5477 | 6.9007 | 7.2537 | 7.4077 | 7.5617 | 7.7157 | 7.8697 | 5.4116 | 11.5453 | 18.093 | 19.5822 | 20.7021 | 21.5621 | 22.2231 | 22.6851 | 23.1471 |  | 34.101 | 33.689 | 41.7003 | 44.4375 | 46.8056 | 48.2101 | 49.4156 | 50.4221 | 51.4286 | 44.4678 | 366.8912 | -8.3087 | 2.2145 | 8.1326 | 9.0847 | 9.6677 | 10.2934 | 10.7201 | 10.9479 | 11.1756 | 7.1031 | 45.2139 | ok
VII.a.Exports | Electricity Exports | Electricity |  | 0 | 0 | 0 | 0 | 0 | 0 | 0 | 0 | 0 | 0 | 0 | 0 | 0 | 0 | 0 | 0 | 0 | 0 | 0 | 0 | 0 | 0 | 0 | 0 | 0 | 0 | 0 | 0 | 0 | 0 | 0 | 0 | 0 | 0 | 0 | 0 | 0 | 0 | 0% | 5 | 0 | 0 | 0 | 0 | 0 | 0 | 0 | 0 | 0 | 0 | 0 | 0 | 0 | 0 | 0 | 0 | 0 | 0 |  | 0 | 0 | 0 | 0 | 0 | 0 | 0 | 0 | 0 | 0 | 0 | 0 | 0 | 0 | 0 | 0 | 0 | 0 | 0 | 0 | 0 | 0 | ok
VII.b | Electricity grid distribution | Electricity |  | 0 | 0 | 0 | 0 | 0 | 0 | 0 | 0 | 0 | 0 | 0 | 0 | 0 | 0 | 0 | 0 | 0 | 0 | 0 | 0 | 0 | 0 | 0 | 0 | 0 | 0 | 0 | 0 | 0 | 0 | 0 | 0 | 0 | 0 | 0 | 0 | 0 | 0 | 10% | 20 | 0 | 0 | 0 | 0 | 0 | 0 | 0 | 0 | 0 | 0 | 0 | 0 | 0 | 0 | 0 | 0 | 0 | 0 |  | 0 | 0 | 0 | 0 | 0 | 0 | 0 | 0 | 0 | 0 | 0 | 0 | 0 | 0 | 0 | 0 | 0 | 0 | 0 | 0 | 0 | 0 | ok
IX.a.Heating | Residential Cooling | Buildings |  | 19.4089 | 79.5447 | 130.3444 | 196.0334 | 278.3014 | 298.5439 | 370.7153 | 454.1646 | -853.4784 | 0.61273 | 5.3376 | 8.5103 | 13.1612 | 19.494 | 24.9436 | 31.5264 | 39.3489 | 0 | 0 | 0 | 0 | 0 | 0 | 0 | 0 | 0 | 0 | 20.0216 | 84.8822 | 138.8547 | 209.1945 | 297.7954 | 323.4876 | 402.2416 | 493.5135 | -853.4784 | 124.057 | 1227.4967 | 10% | 15 | 6.8393 | 46.7164 | 76.551 | 115.13 | 163.4459 | 175.3343 | 217.7204 | 266.73 | -501.2463 | 6.8393 | 53.5557 | 130.1067 | 245.2368 | 401.8434 | 530.4613 | 671.6306 | 986.6764 | 158.5384 |  | 7.452 | 58.8933 | 138.617 | 258.3979 | 421.3374 | 555.4049 | 703.1569 | 1026.0254 | 158.5384 | 369.7581 | 1825.147 | -12.5696 | -25.989 | -0.23769 | 49.2034 | 123.542 | 231.9173 | 300.9153 | 532.5119 | 1012.0168 | 245.7012 | 597.6503 | ok
IX.c | Service Sector Cooling | Buildings |  | 0 | 0 | 0 | 0 | 0 | 0 | 0 | 0 | 0 | 0 | 0 | 0 | 0 | 0 | 0 | 0 | 0 | 0 | 0 | 0 | 0 | 0 | 0 | 0 | 0 | 0 | 0 | 0 | 0 | 0 | 0 | 0 | 0 | 0 | 0 | 0 | 0 | 0 | 10% | 15 | 0 | 0 | 0 | 0 | 0 | 0 | 0 | 0 | 0 | 0 | 0 | 0 | 0 | 0 | 0 | 0 | 0 | 0 |  | 0 | 0 | 0 | 0 | 0 | 0 | 0 | 0 | 0 | 0 | 0 | 0 | 0 | 0 | 0 | 0 | 0 | 0 | 0 | 0 | 0 | 0 | ok
X.a | Residential Lighting, Appliances, and Cooking | Buildings |  | 0 | 6.2279 | 6.2279 | 6.2279 | 6.2279 | 6.2279 | 6.2279 | 6.2279 | 6.2279 | 0 | 0 | 0 | 0 | 0 | 0 | 0 | 0 | 0 | 0 | 0 | 0 | 0 | 0 | 0 | 0 | 0 | 0 | 0 | 6.2279 | 6.2279 | 6.2279 | 6.2279 | 6.2279 | 6.2279 | 6.2279 | 6.2279 | 5.5359 | 50.9501 | 10% | 15 | 0 | 4.094 | 4.094 | 4.094 | 4.094 | 4.094 | 4.094 | 4.094 | 4.094 | 0 | 4.094 | 8.1881 | 12.2821 | 12.2821 | 12.2821 | 12.2821 | 12.2821 | 12.2821 |  | 0 | 4.094 | 8.1881 | 12.2821 | 12.2821 | 12.2821 | 12.2821 | 12.2821 | 12.2821 | 9.5528 | 67.1661 | 0 | -2.1339 | 1.9602 | 6.0542 | 6.0542 | 6.0542 | 6.0542 | 6.0542 | 6.0542 | 4.0168 | 16.216 | ok
X.b | Service Sector Lighting, Appliances, and Cooking | Buildings |  | 0 | 1.8415 | 2.8947 | 4.151 | 5.359 | 7.525 | 8.8124 | 10.8384 | 13.1908 | 0 | 0 | 0 | 0 | 0 | 0 | 0 | 0 | 0 | 0 | 0 | 0 | 0 | 0 | 0 | 0 | 0 | 0 | 0 | 1.8415 | 2.8947 | 4.151 | 5.359 | 7.525 | 8.8124 | 10.8384 | 13.1908 | 6.0681 | 31.738 | 0% | 5 | 0 | 1.2105 | 1.9029 | 2.7287 | 3.5229 | 4.9467 | 5.793 | 7.1248 | 8.6712 | 0 | 1.2105 | 3.1134 | 5.8422 | 8.1545 | 11.1983 | 14.2625 | 17.8645 | 21.589 |  | 0 | 1.2105 | 3.1134 | 5.8422 | 8.1545 | 11.1983 | 14.2625 | 17.8645 | 21.589 | 9.2483 | 41.0868 | 0 | -0.63095 | 0.21872 | 1.6912 | 2.7954 | 3.6733 | 5.4502 | 7.0261 | 8.3982 | 3.1802 | 9.3488 | ok
XI.a | Industrial processes | Industry |  | 0 | 7.9813 | 9.7049 | 13.6026 | 12.7303 | 13.6862 | 4.6666 | 4.3799 | 8.4789 | 0 | 0 | 0 | 0 | 0 | 0 | 0 | 0 | 0 | 0 | 0 | 0 | 0 | 0 | 0 | 0 | 0 | 0 | 0 | 7.9813 | 9.7049 | 13.6026 | 12.7303 | 13.6862 | 4.6666 | 4.3799 | 8.4789 | 8.359 | 79.7736 | 0% | 5 | 0 | 5.2466 | 6.3797 | 8.9419 | 8.3685 | 8.9969 | 3.0677 | 2.8792 | 5.5737 | 0 | 5.2466 | 11.6263 | 20.5682 | 23.6901 | 26.3073 | 20.4331 | 14.9438 | 11.5207 |  | 0 | 5.2466 | 11.6263 | 20.5682 | 23.6901 | 26.3073 | 20.4331 | 14.9438 | 11.5207 | 14.9262 | 105.0726 | 0 | -2.7346 | 1.9215 | 6.9657 | 10.9598 | 12.6211 | 15.7665 | 10.5639 | 3.0418 | 6.5673 | 25.299 | ok
XII.a.ICE_LH | Conventional cars and buses ICE-LH | Transport |  | 0.32716 | 0.35506 | 0.38607 | 0.42057 | 0.44756 | 0.47671 | 0.50821 | 0.54226 | 0.57909 | 34.4933 | 36.1114 | 37.8493 | 39.7197 | 41.1632 | 42.6864 | 44.2951 | 45.996 | 47.796 | 0 | 0 | 0 | 0 | 0 | 0 | 0 | 0 | 0 | 34.8204 | 36.4664 | 38.2354 | 40.1402 | 41.6108 | 43.1631 | 44.8033 | 46.5382 | 48.3751 | 41.5726 | 355.2878 | 0% | 5 | 0.12904 | 0.2334 | 0.25379 | 0.27647 | 0.29421 | 0.31337 | 0.33408 | 0.35646 | 0.38068 | 0.12904 | 0.36244 | 0.61623 | 0.76366 | 0.82447 | 0.88406 | 0.94167 | 1.0039 | 1.0712 |  | 34.6223 | 36.4738 | 38.4656 | 40.4833 | 41.9877 | 43.5704 | 45.2368 | 46.9999 | 48.8672 | 41.8563 | 356.7784 | -0.19812 | 0.0073865 | 0.23017 | 0.34309 | 0.37691 | 0.40735 | 0.43346 | 0.46166 | 0.49213 | 0.28378 | 1.4905 | ok
XII.a.HEV | Hybrid cars and buses | Transport |  | 0 | 1361.8356 | 526.3148 | 557.4581 | 593.9302 | 637.541 | 646.148 | 689.1328 | 741.4418 | 1498.2492 | 14689.1719 | 14646.8613 | 14921.3773 | 15460.2872 | 16246.9464 | 16870.0042 | 17717.876 | 18809.5904 | 0 | 0 | 0 | 0 | 0 | 0 | 0 | 0 | 0 | 1498.2492 | 16051.0075 | 15173.1761 | 15478.8355 | 16054.2174 | 16884.4874 | 17516.1522 | 18407.0087 | 19551.0322 | 15179.3518 | 132568.518 | 10% | 15 | 0 | 895.2284 | 345.9829 | 366.4556 | 390.4312 | 419.0996 | 424.7576 | 453.0144 | 487.4007 | 0 | 895.2284 | 1241.2113 | 1607.6669 | 1102.8698 | 1175.9865 | 1234.2884 | 1296.8717 | 1365.1728 |  | 1498.2492 | 15584.4002 | 15888.0726 | 16529.0443 | 16563.157 | 17422.9329 | 18104.2926 | 19014.7476 | 20174.7632 | 15642.1844 | 134833.5305 | 0 | -466.6073 | 714.8966 | 1050.2088 | 508.9396 | 538.4455 | 588.1404 | 607.7389 | 623.731 | 462.8326 | 2265.0125 | ok
XII.a.EV | Electric cars and buses | Transport |  | 0 | 280.2949 | 405.3192 | 558.2727 | 743.3344 | 966.29 | 1174.803 | 1443.3134 | 1755.463 | 0 | 1147.7038 | 2412.5867 | 3874.0336 | 5603.3934 | 7673.9255 | 9920.7224 | 12543.7069 | 15610.5782 | 0 | 0 | 0 | 0 | 0 | 0 | 0 | 0 | 0 | 0 | 1427.9987 | 2817.9059 | 4432.3063 | 6346.7278 | 8640.2155 | 11095.5254 | 13987.0203 | 17366.0413 | 7345.9712 | 34214.3524 | 10% | 15 | 0 | 184.2571 | 266.4442 | 366.9911 | 488.6449 | 635.209 | 772.2789 | 948.7893 | 1153.9868 | 0 | 184.2571 | 450.7014 | 817.6925 | 1122.0802 | 1490.845 | 1896.1328 | 2356.2772 | 2875.055 |  | 0 | 1331.9609 | 2863.2881 | 4691.726 | 6725.4736 | 9164.7705 | 11816.8552 | 14899.9842 | 18485.6332 | 7775.5213 | 35508.821 | 0 | -96.0378 | 45.3822 | 259.4198 | 378.7459 | 524.555 | 721.3298 | 912.9638 | 1119.592 | 429.5501 | 1294.4686 | ok
XII.a.ICE_GH | Conventional cars and buses ICE-GH | Transport |  | 0 | 61.7563 | 89.7281 | 123.6679 | 164.4396 | 213.232 | 258.4899 | 316.4166 | 383.3377 | 0 | 245.225 | 515.4267 | 827.7459 | 1197.5883 | 1640.7758 | 2122.2043 | 2684.7711 | 3343.1374 | 0 | 0 | 0 | 0 | 0 | 0 | 0 | 0 | 0 | 0 | 306.9813 | 605.1548 | 951.4138 | 1362.0279 | 1854.0078 | 2380.6942 | 3001.1876 | 3726.4751 | 1576.4381 | 7344.8255 | 0% | 5 | 0 | 40.5966 | 58.9845 | 81.2954 | 108.0975 | 140.1721 | 169.9232 | 208.0024 | 251.9943 | 0 | 40.5966 | 99.5811 | 180.8765 | 248.3773 | 329.565 | 418.1928 | 518.0977 | 629.9199 |  | 0 | 285.8217 | 615.0078 | 1008.6224 | 1445.9656 | 1970.3408 | 2540.397 | 3202.8688 | 3973.0573 | 1671.3424 | 7630.8599 | 0 | -21.1596 | 9.853 | 57.2087 | 83.9378 | 116.333 | 159.7029 | 201.6811 | 246.5822 | 94.9043 | 286.0344 | ok
XII.a.Bike | Bikes | Transport |  | 0 | 58.2504 | 78.4601 | 101.3684 | 126.7999 | 154.7035 | 175.5212 | 201.102 | 227.1043 | 0 | 2154.5161 | 4319.2557 | 6596.0168 | 9046.6569 | 11711.3974 | 14262.7018 | 16924.1921 | 19682.6302 | 0 | 0 | 0 | 0 | 0 | 0 | 0 | 0 | 0 | 0 | 2212.7664 | 4397.7159 | 6697.3852 | 9173.4568 | 11866.101 | 14438.223 | 17125.2942 | 19909.7345 | 9535.6308 | 48272.8198 | 10% | 5 | 0 | 38.292 | 51.5772 | 66.6364 | 83.3543 | 101.6973 | 115.3822 | 132.1982 | 149.2913 | 0 | 38.292 | 89.8692 | 156.5057 | 201.568 | 251.688 | 300.4338 | 349.2777 | 396.8717 |  | 0 | 2192.808 | 4409.125 | 6752.5225 | 9248.2249 | 11963.0855 | 14563.1356 | 17273.4698 | 20079.5019 | 9609.097 | 48507.7878 | 0 | -19.9584 | 11.4091 | 55.1373 | 74.7681 | 96.9845 | 124.9126 | 148.1757 | 169.7674 | 73.4662 | 234.968 | ok
XII.a.Rail | Rail | Transport |  | 0 | 0.18057 | 0.24257 | 0.31775 | 0.40849 | 0.5176 | 0.62807 | 0.76045 | 0.91357 | 0.3 | 0.42428 | 0.57604 | 0.76036 | 0.98317 | 1.2514 | 1.5352 | 1.8645 | 2.2456 | 0 | 0 | 0 | 0 | 0 | 0 | 0 | 0 | 0 | 0.3 | 0.60485 | 0.81861 | 1.0781 | 1.3917 | 1.769 | 2.1632 | 2.6249 | 3.1592 | 1.5455 | 8.8392 | 10% | 30 | 0 | 0.23817 | 0.31994 | 0.4191 | 0.5388 | 0.68271 | 0.82842 | 1.003 | 1.205 | 0 | 0.23817 | 0.31994 | 0.4191 | 0.5388 | 0.68271 | 0.82842 | 1.003 | 1.205 |  | 0.3 | 0.66244 | 0.89598 | 1.1795 | 1.522 | 1.9341 | 2.3636 | 2.8675 | 3.4506 | 1.6862 | 9.6411 | 0 | 0.057599 | 0.077376 | 0.10136 | 0.1303 | 0.16511 | 0.20035 | 0.24257 | 0.29142 | 0.14068 | 0.80184 | ok
XII.a.Air | Domestic aviation | Transport |  | 0 | 0 | 0.2797 | 0.38483 | 0.49942 | 0.63703 | 0.74386 | 0.90907 | 1.1165 | 29.2236 | 20.1843 | 22.1574 | 25.4134 | 29.5083 | 34.4169 | 39.2384 | 44.7558 | 51.0424 | 0 | 0 | 0 | 0 | 0 | 0 | 0 | 0 | 0 | 29.2236 | 20.1843 | 22.4371 | 25.7983 | 30.0077 | 35.054 | 39.9822 | 45.6648 | 52.1589 | 33.3901 | 238.3637 | 10% | 30 | 0 | 0 | 0.14835 | 0.20411 | 0.26489 | 0.33788 | 0.39454 | 0.48217 | 0.59217 | 0 | 0 | 0.14835 | 0.35246 | 0.61736 | 0.95524 | 1.3498 | 2.0968 | 2.5407 |  | 29.2236 | 20.1843 | 22.3058 | 25.7659 | 30.1257 | 35.3722 | 40.5881 | 46.8526 | 53.583 | 33.7779 | 239.0771 | 0 | 0 | -0.13135 | -0.03237 | 0.11793 | 0.31821 | 0.60592 | 1.1878 | 1.4242 | 0.38781 | 0.71342 | ok
XII.b | Domestic freight | Transport |  | 0 | 0 | 0 | 0 | 0 | 0 | 0 | 0 | 0 | 0 | 0 | 0 | 0 | 0 | 0 | 0 | 0 | 0 | 0 | 0 | 0 | 0 | 0 | 0 | 0 | 0 | 0 | 0 | 0 | 0 | 0 | 0 | 0 | 0 | 0 | 0 | 0 | 0 | 10% | 10 | 0 | 0 | 0 | 0 | 0 | 0 | 0 | 0 | 0 | 0 | 0 | 0 | 0 | 0 | 0 | 0 | 0 | 0 |  | 0 | 0 | 0 | 0 | 0 | 0 | 0 | 0 | 0 | 0 | 0 | 0 | 0 | 0 | 0 | 0 | 0 | 0 | 0 | 0 | 0 | 0 | ok
XV.a | Petroleum refineries | Industry |  | 0 | 20.1607 | 23.2786 | 26.3965 | 18.5115 | 28.112 | 14.4064 | 28.0365 | 13.4212 | 4.8128 | 6.0772 | 7.3415 | 8.6058 | 9.269 | 10.387 | 10.611 | 11.5827 | 11.6356 | 0 | 0 | 0 | 0 | 0 | 0 | 0 | 0 | 0 | 4.8128 | 26.2379 | 30.6201 | 35.0023 | 27.7805 | 38.499 | 25.0174 | 39.6192 | 25.0569 | 28.0718 | 247.9117 | 10% | 15 | 0 | 16.4053 | 18.9424 | 21.4795 | 15.0633 | 22.8755 | 11.7229 | 22.8141 | 10.9212 | 0 | 16.4053 | 35.3477 | 40.422 | 36.5429 | 37.9388 | 34.5984 | 34.537 | 33.7353 |  | 4.8128 | 22.4825 | 42.6892 | 49.0278 | 45.8119 | 48.3258 | 45.2094 | 46.1196 | 45.3709 | 38.8722 | 305.9665 | 0 | -3.7554 | 12.0691 | 14.0255 | 18.0313 | 9.8268 | 20.192 | 6.5004 | 20.3141 | 10.8004 | 58.0547 | ok
XV.b.Coal | Indigenous fossil-fuel production - Coal | Fossil Fuels |  | 0 | 1.6154 | 1.6154 | 1.5042 | 1.2895 | 1.1162 | 1.0674 | 1.0591 | 1.0513 | 2.5932 | 2.5932 | 2.4146 | 2.07 | 1.7918 | 1.7135 | 1.7002 | 1.6876 | 1.675 | 0 | 0 | 0 | 0 | 0 | 0 | 0 | 0 | 0 | 2.5932 | 4.2086 | 4.03 | 3.5742 | 3.0813 | 2.8297 | 2.7676 | 2.7468 | 2.7263 | 3.1731 | 33.3555 | 0% | 5 | 0 | 1.0619 | 1.0619 | 0.98879 | 0.84768 | 0.73375 | 0.70168 | 0.69625 | 0.69109 | 0 | 1.0619 | 2.1239 | 3.1127 | 2.8984 | 2.5702 | 2.2831 | 2.1317 | 2.089 |  | 2.5932 | 3.6551 | 4.5385 | 5.1827 | 4.6902 | 4.2837 | 3.9833 | 3.8193 | 3.7641 | 4.0567 | 37.244 | 0 | -0.55349 | 0.50844 | 1.6085 | 1.6089 | 1.454 | 1.2157 | 1.0725 | 1.0377 | 0.88359 | 3.8885 | ok
XV.b.Oil | Indigenous fossil-fuel production - Oil | Fossil Fuels |  | 0 | 0 | 0 | 0 | 0 | 0 | 0 | 0 | 0 | 0 | 0 | 0 | 0 | 0 | 0 | 0 | 0 | 0 | 0.53427 | 0.61796 | 0.81532 | 2.2267 | 4.7871 | 7.1102 | 9.4334 | 11.7565 | 14.427 | 0.53427 | 0.61796 | 0.81532 | 2.2267 | 4.7871 | 7.1102 | 9.4334 | 11.7565 | 14.427 | 5.7454 | 22.2138 | 0% | 5 | 0 | 0 | 0 | 0 | 0 | 0 | 0 | 0 | 0 | 0 | 0 | 0 | 0 | 0 | 0 | 0 | 0 | 0 |  | 0.53427 | 0.61796 | 0.81532 | 2.2267 | 4.7871 | 7.1102 | 9.4334 | 11.7565 | 14.427 | 5.7454 | 22.2138 | 0 | 0 | 0 | 0 | 0 | 0 | 0 | 0 | 0 | 0 | 0 | ok
XV.b.Gas | Indigenous fossil-fuel production - Gas | Fossil Fuels |  | 0 | 0 | 0 | 0 | 0 | 0 | 0 | 0 | 0 | 0 | 0 | 0 | 0 | 0 | 0 | 0 | 0 | 0 | 304.5206 | 382.4215 | 457.0344 | 530.5344 | 602.9215 | 598.5206 | 594.1197 | 589.7189 | 599.757 | 304.5206 | 382.4215 | 457.0344 | 530.5344 | 602.9215 | 598.5206 | 594.1197 | 589.7189 | 599.757 | 517.7276 | 4176.0388 | 0% | 5 | 0 | 0 | 0 | 0 | 0 | 0 | 0 | 0 | 0 | 0 | 0 | 0 | 0 | 0 | 0 | 0 | 0 | 0 |  | 304.5206 | 382.4215 | 457.0344 | 530.5344 | 602.9215 | 598.5206 | 594.1197 | 589.7189 | 599.757 | 517.7276 | 4176.0388 | 0 | 0 | 0 | 0 | 0 | 0 | 0 | 0 | 0 | 0 | 0 | ok
XVI.a | Fossil fuel transfers | Fossil Fuels |  | 0 | 0 | 0 | 0 | 0 | 0 | 0 | 0 | 0 | 0 | 0 | 0 | 0 | 0 | 0 | 0 | 0 | 0 | 73.2474 | 106.0282 | 133.2119 | 161.3168 | 190.343 | 193.6983 | 197.0536 | 200.4089 | 208.7908 | 73.2474 | 106.0282 | 133.2119 | 161.3168 | 190.343 | 193.6983 | 197.0536 | 200.4089 | 208.7908 | 162.6776 | 1233.6795 | 10% | 15 | 0 | 0 | 0 | 0 | 0 | 0 | 0 | 0 | 0 | 0 | 0 | 0 | 0 | 0 | 0 | 0 | 0 | 0 |  | 73.2474 | 106.0282 | 133.2119 | 161.3168 | 190.343 | 193.6983 | 197.0536 | 200.4089 | 208.7908 | 162.6776 | 1233.6795 | 0 | 0 | 0 | 0 | 0 | 0 | 0 | 0 | 0 | 0 | 0 | ok
XVI.b.Coal | Balancing imports - Coal | Fossil Fuels |  | 0 | 0.1821 | 1.9652 | 0.59163 | 1.6147 | 3.9674 | 4.9622 | 5.7935 | 7.0154 | 0.00097044 | 0.0014941 | 0.0037093 | 0.0021966 | 0.0032767 | 0.0058398 | 0.0083233 | 0.010568 | 0.012805 | 0 | 0 | 0 | 0 | 0 | 0 | 0 | 0 | 0 | 0.00097044 | 0.18359 | 1.9689 | 0.59383 | 1.618 | 3.9732 | 4.9705 | 5.804 | 7.0282 | 2.9046 | 12.4707 | 0% | 5 | 0 | 0.11971 | 1.2919 | 0.38892 | 1.0614 | 2.608 | 3.262 | 3.8085 | 4.6117 | 0 | 0.11971 | 1.4116 | 1.8005 | 2.7422 | 4.0584 | 6.9315 | 9.6785 | 11.6822 |  | 0.00097044 | 0.1212 | 1.4153 | 1.8027 | 2.7455 | 4.0642 | 6.9398 | 9.689 | 11.695 | 4.2749 | 16.0563 | 0 | -0.062393 | -0.55364 | 1.2089 | 1.1276 | 0.091023 | 1.9692 | 3.885 | 4.6668 | 1.3703 | 3.5856 | ok
XVI.b.Oil | Balancing imports - Oil | Fossil Fuels |  | 0 | 0 | 0 | 0 | 0 | 0 | 0 | 0 | 0 | 0 | 0 | 0 | 0 | 0 | 0 | 0 | 0 | 0 | -0.7423 | -0.92601 | 1.4554 | 12.659 | 34.162 | 64.3188 | 96.4105 | 128.262 | 164.0818 | -0.7423 | -0.92601 | 1.4554 | 12.659 | 34.162 | 64.3188 | 96.4105 | 128.262 | 164.0818 | 55.5201 | 163.7258 | 0% | 5 | 0 | 0 | 0 | 0 | 0 | 0 | 0 | 0 | 0 | 0 | 0 | 0 | 0 | 0 | 0 | 0 | 0 | 0 |  | -0.7423 | -0.92601 | 1.4554 | 12.659 | 34.162 | 64.3188 | 96.4105 | 128.262 | 164.0818 | 55.5201 | 163.7258 | 0 | 0 | 0 | 0 | 0 | 0 | 0 | 0 | 0 | 0 | 0 | ok
XVI.b.Gas | Balancing imports - Gas | Fossil Fuels |  | 0 | 0 | 0 | 0 | 0 | 0 | 0 | 0 | 0 | 0 | 0 | 0 | 0 | 0 | 0 | 0 | 0 | 0 | -241.6425 | -301.3721 | -387.1914 | -461.0466 | -522.3452 | -514.7718 | -510.5881 | -506.8314 | -516.7786 | -241.6425 | -301.3721 | -387.1914 | -461.0466 | -522.3452 | -514.7718 | -510.5881 | -506.8314 | -516.7786 | -440.2853 | -3483.0731 | 0% | 5 | 0 | 0 | 0 | 0 | 0 | 0 | 0 | 0 | 0 | 0 | 0 | 0 | 0 | 0 | 0 | 0 | 0 | 0 |  | -241.6425 | -301.3721 | -387.1914 | -461.0466 | -522.3452 | -514.7718 | -510.5881 | -506.8314 | -516.7786 | -440.2853 | -3483.0731 | 0 | 0 | 0 | 0 | 0 | 0 | 0 | 0 | 0 | 0 | 0 | ok
Total | Total | Total |  | 92.7393 | 1751.8335 | 1172.1545 | 1274.7049 | 1388.891 | 1487.5325 | 1539.4682 | 1707.3688 | 1294.3421 | 1781.0483 | 16384.8548 | 17372.3773 | 18393.0103 | 19386.6807 | 20376.9238 | 21361.4538 | 22332.3522 | 23264.0879 | 461.4102 | 458.4807 | 443.3756 | 430.5028 | 434.2149 | 440.7813 | 450.8604 | 457.5665 | 465.8968 | 2335.1978 | 18595.1689 | 18987.9074 | 20098.218 | 21209.7866 | 22305.2376 | 23351.7824 | 24497.2874 | 25024.3268 | 19600.5459 | 164864.8101 |  |  | 31.2859 | 1139.6795 | 751.2978 | 818.1924 | 889.4904 | 954.6455 | 984.1984 | 1089.2983 | 850.1695 | 31.2859 | 1167.3316 | 1782.8628 | 2378.4667 | 2257.4756 | 2492.154 | 2716.197 | 3056.4488 | 2850.048 |  | 2273.7444 | 18010.6671 | 19598.6158 | 21201.9798 | 22078.3712 | 23309.8591 | 24528.5112 | 25846.3674 | 26580.0327 | 20380.9054 | 167598.6409 | -61.4534 | -584.5018 | 610.7084 | 1103.7618 | 868.5846 | 1004.6215 | 1176.7288 | 1349.08 | 1555.7059 | 780.3595 | 5501.25 | err
|  | N |  | C1.High 2010: C1.Low; High estimate of capital costs 2015: Low estimate of capital costs | C2.Low | Low estimate of operating costs | [7 empty] | C3.Low | Low estimate of fuel costs | [7 empty] | Low estimate of total cost | [8 empty] | Cashflow capital basis |  | Loan |  | Repayments for capital spent in that period | [8 empty] | Repayments for outstanding capital | [9 empty] | Total cost (amortised capital) | [8 empty] | Amortised Capital |  | Extra cost due to financing capital, compared with doing it out of cash | [8 empty] | Extra cost due to financing capital, compared with doing it out of cash
|  | Category |  | 2010 | 2015 | 2020 | 2025 | 2030 | 2035 | 2040 | 2045 | 2050 | 2010 | 2015 | 2020 | 2025 | 2030 | 2035 | 2040 | 2045 | 2050 | 2010 | 2015 | 2020 | 2025 | 2030 | 2035 | 2040 | 2045 | 2050 | 2010 | 2015 | 2020 | 2025 | 2030 | 2035 | 2040 | 2045 | 2050 | Mean | NPV | Rate | Years | 2010 | 2015 | 2020 | 2025 | 2030 | 2035 | 2040 | 2045 | 2050 | 2010 | 2015 | 2020 | 2025 | 2030 | 2035 | 2040 | 2045 | 2050 |  | 2010 | 2015 | 2020 | 2025 | 2030 | 2035 | 2040 | 2045 | 2050 | Mean | NPV | 2010 | 2015 | 2020 | 2025 | 2030 | 2035 | 2040 | 2045 | 2050 | Mean | NPV
|  | Fossil Fuels |  | 0 | 0.1821 | 1.5722 | 0.39442 | 0.92267 | 1.9837 | 2.2054 | 2.3174 | 2.551 | 0 | 0.00049803 | 0.0012364 | 0.0007322 | 0.0010922 | 0.0019466 | 0.0027744 | 0.0035228 | 0.0042685 | 67.4885 | 86.7139 | 95.4282 | 110.2165 | 142.9574 | 169.6208 | 192.0672 | 215.2606 | 165.5902 | 67.4885 | 86.8965 | 97.0016 | 110.6117 | 143.8812 | 171.6065 | 194.2754 | 217.5815 | 168.1455 | 139.7209 | 988.0852 |  |  | 0 | 0.0607 | 0.52406 | 0.13147 | 0.30756 | 0.66123 | 0.73514 | 0.77246 | 0.85035 | 0 | 0.0607 | 0.58476 | 0.71623 | 0.96309 | 1.1003 | 1.7039 | 2.1688 | 2.358 |  | 67.4885 | 86.7751 | 96.0142 | 110.9335 | 143.9216 | 170.7231 | 193.7739 | 217.433 | 167.9524 | 139.4461 | 985.5908 | 0 | -0.1214 | -0.98741 | 0.32181 | 0.040414 | -0.88342 | -0.5015 | -0.14856 | -0.19309 | -0.2748 | -2.4944 | ok
|  | Bioenergy |  | 16.1215 | 15.2727 | 20.0243 | 17.6871 | 19.2003 | 19.8458 | 20.7984 | 21.3863 | 19.0412 | 23.8444 | 18.8899 | 20.5219 | 23.2194 | 24.5165 | 25.7696 | 26.9626 | 28.2102 | 29.3731 | 77.0928 | 85.0286 | 94.2881 | 103.9036 | 113.2266 | 124.8298 | 135.7068 | 147.3024 | 157.8522 | 117.0586 | 119.1912 | 134.8342 | 144.8101 | 156.9434 | 170.4452 | 183.4679 | 196.8988 | 206.2664 | 158.8795 | 1260.8736 |  |  | 2.6272 | 3.9327 | 4.8296 | 4.5296 | 4.8713 | 5.0179 | 5.2157 | 5.3528 | 5.0009 | 2.6272 | 6.5599 | 11.3896 | 13.8891 | 15.9858 | 18.0192 | 19.4743 | 21.8552 | 21.5905 |  | 103.5643 | 110.4785 | 126.1995 | 141.0121 | 153.7289 | 168.6186 | 182.1438 | 197.3678 | 208.8157 | 154.6588 | 1196.1863 | -13.4943 | -8.7128 | -8.6347 | -3.798 | -3.2145 | -1.8266 | -1.3241 | 0.46899 | 2.5493 | -4.2207 | -64.6873 | ok
|  | Electricity |  | 2.1616 | 13.8781 | 95.888 | 134.5977 | 180.9183 | 250.7623 | 291.9462 | 457.5526 | 540.4558 | 1.0217 | 1.7803 | 3.0429 | 4.8805 | 7.2713 | 9.4431 | 11.9222 | 15.2807 | 3.4269 | 0 | 0 | 0 | 0.82379 | 1.5652 | 3.048 | 5.8489 | 11.2859 | 21.8304 | 3.1833 | 15.6584 | 98.9309 | 140.3021 | 189.7547 | 263.2534 | 309.7173 | 484.1192 | 565.7132 | 230.0703 | 1001.9859 |  |  | 0.32425 | 3.3856 | 49.4669 | 72.5795 | 101.0895 | 147.5142 | 151.2128 | 233.443 | 290.0951 | 0.32425 | 3.7099 | 53.1767 | 89.3685 | 135.3599 | 202.6057 | 230.8212 | 359.5354 | 438.505 |  | 1.3459 | 5.4902 | 56.2196 | 95.0728 | 144.1963 | 215.0968 | 248.5923 | 386.102 | 463.7624 | 179.542 | 712.5446 | -1.8374 | -10.1682 | -42.7113 | -45.2293 | -45.5584 | -48.1566 | -61.125 | -98.0172 | -101.9508 | -50.5282 | -289.4413 | ok
|  | Buildings |  | 0 | 7.565 | 8.6901 | 10.953 | 10.8189 | 11.8383 | 7.6504 | 8.0135 | 10.6511 | 0 | 0 | 0 | 0 | 0 | 0 | 0 | 0 | 0 | 0 | 0 | 0 | 0 | 0 | 0 | 0 | 0 | 0 | 0 | 7.565 | 8.6901 | 10.953 | 10.8189 | 11.8383 | 7.6504 | 8.0135 | 10.6511 | 8.4645 | 73.2963 |  |  | 0 | 5.1821 | 6.1316 | 8.1852 | 7.8497 | 8.5082 | 4.1057 | 4.1312 | 6.3767 | 0 | 5.1821 | 7.3231 | 10.6558 | 10.5129 | 11.3767 | 7.2553 | 7.5686 | 10.0902 |  | 0 | 5.1821 | 7.3231 | 10.6558 | 10.5129 | 11.3767 | 7.2553 | 7.5686 | 10.0902 | 7.7738 | 62.1243 | 0 | -2.3829 | -1.367 | -0.29715 | -0.30603 | -0.46167 | -0.39506 | -0.44496 | -0.5609 | -0.69063 | -11.172 | ok
|  | Transport |  | 0 | 1162.1176 | 709.1 | 854.9082 | 1017.2856 | 1229.9246 | 1381.068 | 1627.4036 | 1882.3406 | 1717.9228 | 18263.1611 | 21924.0135 | 26253.6998 | 31347.3586 | 37318.6833 | 43226.5054 | 49928.1275 | 57510.1113 | 0 | 0 | 0 | 0 | 0 | 0 | 0 | 0 | 0 | 1717.9228 | 19425.2786 | 22633.1135 | 27108.608 | 32364.6441 | 38548.6079 | 44607.5735 | 51555.5311 | 59392.4519 | 33039.3035 | 218135.8502 |  |  | 0 | 1021.9723 | 509.11 | 582.2753 | 662.6259 | 766.9215 | 828.1334 | 943.0293 | 1060.4193 | 0 | 1021.9723 | 584.2228 | 753.0526 | 899.5507 | 1078.4221 | 1239.1916 | 1447.5037 | 1682.4049 |  | 1717.9228 | 19285.1333 | 22508.2363 | 27006.7524 | 32246.9093 | 38397.1054 | 44465.697 | 51375.6312 | 59192.5163 | 32910.656 | 217052.9415 | 0 | -140.1453 | -124.8773 | -101.8556 | -117.7348 | -151.5025 | -141.8765 | -179.9 | -199.9357 | -128.6475 | -1082.9087 | ok
|  | Industry |  | 0.001963 | 0.7761 | 0.77629 | 0.72319 | 0.6205 | 0.53765 | 0.51446 | 0.5107 | 0.50717 | 2.4022 | 2.4119 | 2.2711 | 1.9906 | 1.7638 | 1.7066 | 1.705 | 1.7046 | 1.7047 | 0 | 0 | 0 | 0 | 0 | 0 | 0 | 0 | 0 | 2.4041 | 3.188 | 3.0474 | 2.7138 | 2.3843 | 2.2443 | 2.2195 | 2.2153 | 2.2119 | 2.5143 | 25.8873 |  |  | 0.0011778 | 0.26012 | 0.26031 | 0.24275 | 0.20862 | 0.18112 | 0.17352 | 0.1724 | 0.17137 | 0.0011778 | 0.26012 | 0.5183 | 0.75873 | 0.70684 | 0.62728 | 0.55772 | 0.52113 | 0.51099 |  | 2.4034 | 2.672 | 2.7894 | 2.7494 | 2.4706 | 2.3339 | 2.2628 | 2.2257 | 2.2157 | 2.4581 | 23.9512 | -0.00078519 | -0.51598 | -0.25799 | 0.035536 | 0.086335 | 0.089638 | 0.043263 | 0.010431 | 0.0038249 | -0.056192 | -1.9362 | ok
|  | Other |  | 0 | 0 | 0 | 0 | 0 | 0 | 0 | 0 | 0 | 0 | 0 | 0 | 0 | 0 | 0 | 0 | 0 | 0 | 0 | 0 | 0 | 0 | 0 | 0 | 0 | 0 | 0 | 0 | 0 | 0 | 0 | 0 | 0 | 0 | 0 | 0 | 0 | 0 |  |  | 0 | 0 | 0 | 0 | 0 | 0 | 0 | 0 | 0 | 0 | 0 | 0 | 0 | 0 | 0 | 0 | 0 | 0 |  | 0 | 0 | 0 | 0 | 0 | 0 | 0 | 0 | 0 | 0 | 0 | 0 | 0 | 0 | 0 | 0 | 0 | 0 | 0 | 0 | 0 | 0 | ok
|  | Total |  | 18.2851 | 1199.7915 | 836.0508 | 1019.2636 | 1229.7662 | 1514.8923 | 1704.1829 | 2117.1841 | 2455.5469 | 1745.191 | 18286.2437 | 21949.8506 | 26283.7911 | 31380.9113 | 37355.6046 | 43267.0981 | 49973.3265 | 57544.6203 | 144.5813 | 171.7425 | 189.7163 | 214.9439 | 257.7492 | 297.4987 | 333.6229 | 373.8489 | 345.2727 | 1908.0573 | 19657.7777 | 22975.6177 | 27517.9986 | 32868.4266 | 39167.9956 | 45304.9039 | 52464.3595 | 60345.44 | 33578.953 | 221485.9785 |  |  | 2.9526 | 1034.7935 | 570.3225 | 667.9438 | 776.9526 | 928.8041 | 989.5763 | 1186.901 | 1362.9138 | 2.9526 | 1037.745 | 657.2152 | 868.4409 | 1063.0792 | 1312.1511 | 1499.004 | 1839.1529 | 2155.4596 |  | 1892.7249 | 19495.7311 | 22796.7821 | 27367.1759 | 32701.7396 | 38965.2544 | 45099.725 | 52186.3283 | 60045.3526 | 33394.5349 | 220033.3386 | -15.3325 | -162.0465 | -178.8356 | -150.8227 | -166.687 | -202.7412 | -205.1789 | -278.0312 | -300.0873 | -184.4181 | -1452.6399 | ok
|  |  |  | ok | 139.3506 | 182.9293 | 315.4972 | 479.2756 | 697.7737 | 871.6168 | 1180.3552 | 1471.4247 | ok | 2123.8688 | 4802.6624 | 8135.7386 | 12230.053 | 17206.343 | 22129.2743 | 27860.7216 | 34482.1663 | ok | 19.9472 | 41.5102 | 66.5325 | 100.4524 | 137.0307 | 170.6339 | 208.4252 | 206.896 | ok | 2283.1666 | 5027.1019 | 8517.7684 | 12809.7809 | 18041.1474 | 23171.525 | 29249.502 | 36160.487 | 15028.9421 | 66399.988 |  |  | ok | 120.1868 | 124.7875 | 206.7516 | 302.801 | 427.8159 | 506.126 | 661.7114 | 816.6918 | ok | 120.5296 | 143.7997 | 268.8124 | 414.3128 | 604.3892 | 766.6766 | 1025.3495 | 1291.6049 |  | ok | 2264.3456 | 4987.9724 | 8471.0836 | 12744.8182 | 17947.7629 | 23066.5847 | 29094.4963 | 35980.6672 | 14950.859 | 66012.1456 | ok | -18.821 | -39.1295 | -46.6848 | -64.9628 | -93.3845 | -104.9403 | -155.0057 | -179.8198 | -78.0832 | ok
|  | N |  | C1.Low 2010: C1.Point; Low estimate of capital costs 2015: Point estimate of capital costs | C2.Point | Point estimate of operating costs | [7 empty] | C3.Point | Point estimate of fuel costs | [7 empty] | Point estimate of total cost | [8 empty] | Cashflow capital basis |  | Loan |  | Repayments for capital spent in that period | [8 empty] | Repayments for outstanding capital | [8 empty] | Total cost (amortised capital) | [9 empty] | Amortised Capital |  | Extra cost due to financing capital, compared with doing it out of cash | [8 empty] | Extra cost due to financing capital, compared with doing it out of cash
|  | Category |  | 2010 | 2015 | 2020 | 2025 | 2030 | 2035 | 2040 | 2045 | 2050 | 2010 | 2015 | 2020 | 2025 | 2030 | 2035 | 2040 | 2045 | 2050 | 2010 | 2015 | 2020 | 2025 | 2030 | 2035 | 2040 | 2045 | 2050 | 2010 | 2015 | 2020 | 2025 | 2030 | 2035 | 2040 | 2045 | 2050 | Mean | NPV | Rate | Years | 2010 | 2015 | 2020 | 2025 | 2030 | 2035 | 2040 | 2045 | 2050 | 2010 | 2015 | 2020 | 2025 | 2030 | 2035 | 2040 | 2045 | 2050 |  | 2010 | 2015 | 2020 | 2025 | 2030 | 2035 | 2040 | 2045 | 2050 | Mean | NPV | 2010 | 2015 | 2020 | 2025 | 2030 | 2035 | 2040 | 2045 | 2050 | Mean | NPV
|  | Fossil Fuels |  | 0 | 0.1821 | 1.7097 | 0.46345 | 1.1649 | 2.678 | 3.1703 | 3.534 | 4.1136 | 0.00097044 | 0.00084666 | 0.0021019 | 0.0012447 | 0.0018568 | 0.0033092 | 0.0047165 | 0.0059887 | 0.0072564 | 67.4885 | 77.1382 | 72.6422 | 73.2472 | 100.6388 | 137.5301 | 172.8461 | 206.5978 | 247.4576 | 67.4895 | 77.3211 | 74.354 | 73.7119 | 101.8055 | 140.2113 | 176.0212 | 210.1378 | 251.5784 | 130.2923 | 835.4917 |  |  | 0 | 0.099968 | 0.9386 | 0.25442 | 0.63949 | 1.4701 | 1.7404 | 1.9401 | 2.2582 | 0 | 0.099968 | 1.0386 | 1.293 | 1.8325 | 2.364 | 3.85 | 5.1506 | 5.9387 |  | 67.4895 | 77.239 | 73.6828 | 74.5414 | 102.4731 | 139.8974 | 176.7009 | 211.7544 | 253.4036 | 130.798 | 836.2707 | 0 | -0.082132 | -0.67117 | 0.82954 | 0.66763 | -0.31393 | 0.67972 | 1.6166 | 1.8252 | 0.50571 | 0.77894 | ok
|  | Bioenergy |  | 31.1765 | 39.9134 | 50.1338 | 42.5629 | 47.9768 | 50.4016 | 53.8053 | 54.6414 | 41.5331 | 89.3293 | 93.0441 | 106.0984 | 130.3093 | 140.6684 | 152.5328 | 164.0549 | 176.3509 | 188.1183 | 191.0189 | 212.5963 | 239.2591 | 266.6083 | 289.3974 | 316.6836 | 343.3523 | 371.9457 | 399.4953 | 311.5247 | 345.5538 | 395.4913 | 439.4805 | 478.0426 | 519.618 | 561.2125 | 602.9381 | 629.1467 | 475.8898 | 3711.8378 |  |  | 8.496 | 17.3191 | 21.5699 | 18.6075 | 20.879 | 21.8888 | 23.2932 | 23.6631 | 18.4144 | 8.496 | 25.8151 | 47.385 | 62.3883 | 78.6184 | 95.3598 | 108.2822 | 128.519 | 124.5701 |  | 288.8443 | 331.4555 | 392.7425 | 459.3059 | 508.6842 | 564.5762 | 615.6893 | 676.8156 | 712.1838 | 505.5886 | 3758.9151 | -22.6805 | -14.0983 | -2.7488 | 19.8254 | 30.6416 | 44.9582 | 54.4769 | 73.8775 | 83.0371 | 29.6988 | 47.0772 | ok
|  | Electricity |  | 2.6676 | 17.0045 | 110.5664 | 150.7527 | 192.3039 | 256.6944 | 287.1288 | 459.8004 | 527.5503 | 3.0641 | 5.3388 | 8.7574 | 13.7532 | 20.4219 | 26.298 | 33.2227 | 41.9466 | 4.113 | 0 | 0 | 0 | 0.98855 | 1.8782 | 3.6576 | 7.0187 | 13.5431 | 26.1965 | 5.7317 | 22.3433 | 119.3238 | 165.4944 | 214.6041 | 286.65 | 327.3702 | 515.2901 | 557.8598 | 246.0742 | 1135.1086 |  |  | 0.7554 | 7.9455 | 53.6553 | 73.3609 | 93.9672 | 125.7585 | 136.3658 | 216.8605 | 244.5739 | 0.7554 | 8.7009 | 62.3562 | 135.7172 | 228.929 | 324.8393 | 416.1001 | 609.8775 | 709.7077 |  | 3.8195 | 14.0397 | 71.1137 | 150.4589 | 251.2291 | 354.795 | 456.3416 | 665.3672 | 740.0172 | 300.798 | 1168.0422 | -1.9122 | -8.3036 | -48.2102 | -15.0355 | 36.6251 | 68.1449 | 128.9713 | 150.0771 | 182.1574 | 54.7238 | 32.9336 | ok
|  | Buildings |  | 0 | 10.4895 | 12.1665 | 15.4098 | 15.4098 | 17.1109 | 11.6499 | 12.4439 | 16.6874 | 0 | 0 | 0 | 0 | 0 | 0 | 0 | 0 | 0 | 0 | 0 | 0 | 0 | 0 | 0 | 0 | 0 | 0 | 0 | 10.4895 | 12.1665 | 15.4098 | 15.4098 | 17.1109 | 11.6499 | 12.4439 | 16.6874 | 12.3742 | 103.7857 |  |  | 0 | 5.7585 | 6.6791 | 8.4596 | 8.4596 | 9.3934 | 6.3955 | 6.8314 | 9.1609 | 0 | 5.7585 | 12.4376 | 20.8971 | 23.5983 | 26.3126 | 24.2485 | 22.6203 | 22.3878 |  | 0 | 5.7585 | 12.4376 | 20.8971 | 23.5983 | 26.3126 | 24.2485 | 22.6203 | 22.3878 | 17.5845 | 113.8611 | 0 | -4.7311 | 0.27105 | 5.4873 | 8.1884 | 9.2017 | 12.5986 | 10.1764 | 5.7004 | 5.2103 | 10.0755 | ok
|  | Transport |  | 0 | 1452.0774 | 888.2085 | 1073.4257 | 1282.6649 | 1550.9815 | 1747.7675 | 2057.5834 | 2288.2765 | 1717.9728 | 18263.2318 | 21924.1095 | 26253.8265 | 31347.5224 | 37318.8919 | 43226.7613 | 49928.4383 | 57510.4856 | 0 | 0 | 0 | 0 | 0 | 0 | 0 | 0 | 0 | 1717.9728 | 19715.3092 | 22812.318 | 27327.2522 | 32630.1873 | 38869.8733 | 44974.5288 | 51986.0217 | 59798.7621 | 33314.6917 | 220287.2948 |  |  | 0 | 800.5449 | 491.5005 | 593.7178 | 707.3379 | 856.2463 | 962.0947 | 1134.4517 | 1258.7771 | 0 | 800.5449 | 1291.8473 | 1870.9467 | 1775.3695 | 2137.8263 | 2511.7522 | 2932.1929 | 3344.358 |  | 1717.9728 | 19063.7767 | 23215.9567 | 28124.7732 | 33122.892 | 39456.7182 | 45738.5135 | 52860.6312 | 60854.8436 | 33795.1198 | 221294.5162 | 0 | -651.5325 | 403.6388 | 797.521 | 492.7046 | 586.8448 | 763.9847 | 874.6095 | 1056.0815 | 480.428 | 1007.2214 | ok
|  | Industry |  | 0.11578 | 1.1941 | 1.2051 | 1.1437 | 1.0113 | 0.90699 | 0.88586 | 0.89245 | 0.90029 | 14.5417 | 15.1143 | 15.5686 | 15.9203 | 16.1807 | 16.6493 | 17.2067 | 17.7973 | 18.4229 | 0 | 0 | 0 | 0 | 0 | 0 | 0 | 0 | 0 | 14.6575 | 16.3085 | 16.7737 | 17.064 | 17.192 | 17.5562 | 18.0925 | 18.6897 | 19.3232 | 17.2953 | 152.852 |  |  | 0.038137 | 0.65555 | 0.66157 | 0.62788 | 0.55518 | 0.49791 | 0.48631 | 0.48993 | 0.49424 | 0.038137 | 0.69368 | 1.3553 | 1.945 | 1.8446 | 1.681 | 1.5394 | 1.4742 | 1.4705 |  | 14.5798 | 15.808 | 16.9239 | 17.8653 | 18.0254 | 18.3302 | 18.7461 | 19.2714 | 19.8934 | 17.7159 | 153.8983 | -0.077646 | -0.50045 | 0.15015 | 0.80127 | 0.83333 | 0.77398 | 0.65354 | 0.58171 | 0.57019 | 0.42067 | 1.0463 | ok
|  | Other |  | 0 | 0 | 0 | 0 | 0 | 0 | 0 | 0 | 0 | 0 | 0 | 0 | 0 | 0 | 0 | 0 | 0 | 0 | 0 | 0 | 0 | 0 | 0 | 0 | 0 | 0 | 0 | 0 | 0 | 0 | 0 | 0 | 0 | 0 | 0 | 0 | 0 | 0 |  |  | 0 | 0 | 0 | 0 | 0 | 0 | 0 | 0 | 0 | 0 | 0 | 0 | 0 | 0 | 0 | 0 | 0 | 0 |  | 0 | 0 | 0 | 0 | 0 | 0 | 0 | 0 | 0 | 0 | 0 | 0 | 0 | 0 | 0 | 0 | 0 | 0 | 0 | 0 | 0 | 0 | ok
|  | Total |  | 33.9598 | 1520.8611 | 1063.9901 | 1283.7583 | 1540.5317 | 1878.7733 | 2104.4077 | 2588.8956 | 2879.0612 | 1824.9089 | 18376.7299 | 22054.536 | 26413.8106 | 31524.7953 | 37514.3753 | 43441.2503 | 50164.539 | 57721.1471 | 258.5074 | 289.7345 | 311.9012 | 340.844 | 391.9144 | 457.8713 | 523.2171 | 592.0866 | 673.1494 | 2117.3761 | 20187.3254 | 23430.4274 | 28038.4128 | 33457.2414 | 39851.0199 | 46068.8751 | 53345.5213 | 61273.3576 | 34196.6175 | 226226.3705 |  |  | 9.2895 | 832.3235 | 575.005 | 695.0281 | 831.8384 | 1015.255 | 1130.3759 | 1384.2366 | 1533.6787 | 9.2895 | 841.6131 | 1416.4199 | 2093.1873 | 2110.1923 | 2588.383 | 3065.7724 | 3699.8345 | 4208.4329 |  | 2092.7059 | 19508.0774 | 23782.8572 | 28847.8419 | 34026.902 | 40560.6296 | 47030.2399 | 54456.4601 | 62602.7294 | 34767.6048 | 227325.5035 | -24.6703 | -679.248 | 352.4298 | 809.429 | 569.6606 | 709.6097 | 961.3647 | 1110.9388 | 1329.3717 | 570.9874 | 1099.133 | ok
|  |  |  | ok | 176.6415 | 232.8027 | 397.3674 | 600.39 | 865.3806 | 1076.3147 | 1443.34 | 1725.205 | ok | 2134.3784 | 4825.5677 | 8175.9841 | 12286.1288 | 17279.4743 | 22218.3456 | 27967.3248 | 34587.9455 | ok | 33.6514 | 68.2445 | 105.5029 | 152.7404 | 210.8998 | 267.6032 | 330.0953 | 403.3679 | ok | 2344.6713 | 5126.615 | 8678.8545 | 13039.2591 | 18355.7548 | 23562.2636 | 29740.7601 | 36716.5183 | 15284.9663 | 67643.2638 |  |  | ok | 96.6708 | 125.812 | 215.1351 | 324.1916 | 467.636 | 578.139 | 771.7283 | 919.0184 | ok | 97.7497 | 309.9149 | 647.9136 | 822.4033 | 1192.2335 | 1568.0118 | 2062.7016 | 2521.7976 |  | ok | 2265.7795 | 5203.7272 | 8929.4007 | 13261.2724 | 18682.6077 | 24053.9607 | 30360.1217 | 37513.1109 | 15585.5534 | 68626.5484 | ok | -78.8917 | 77.1122 | 250.5462 | 222.0133 | 326.8529 | 491.697 | 619.3616 | 796.5926 | 300.5871 | ok
|  | N |  | C1.Point 2010: C1.High; Point estimate of capital costs 2015: High estimate of capital costs | C2.High | High estimate of operating costs | [7 empty] | C3.High | High estimate of fuel costs | [7 empty] | High estimate of total cost | [8 empty] | Cashflow capital basis |  | Loan |  | Repayments for capital spent in that period | [8 empty] | Repayments for outstanding capital | [8 empty] | Total cost (amortised capital) | [9 empty] | Amortised Capital |  | Extra cost due to financing capital, compared with doing it out of cash | [8 empty] | Extra cost due to financing capital, compared with doing it out of cash
|  | Category |  | 2010 | 2015 | 2020 | 2025 | 2030 | 2035 | 2040 | 2045 | 2050 | 2010 | 2015 | 2020 | 2025 | 2030 | 2035 | 2040 | 2045 | 2050 | 2010 | 2015 | 2020 | 2025 | 2030 | 2035 | 2040 | 2045 | 2050 | 2010 | 2015 | 2020 | 2025 | 2030 | 2035 | 2040 | 2045 | 2050 | Mean | NPV | Rate | Years | 2010 | 2015 | 2020 | 2025 | 2030 | 2035 | 2040 | 2045 | 2050 | 2010 | 2015 | 2020 | 2025 | 2030 | 2035 | 2040 | 2045 | 2050 |  | 2010 | 2015 | 2020 | 2025 | 2030 | 2035 | 2040 | 2045 | 2050 | Mean | NPV | 2010 | 2015 | 2020 | 2025 | 2030 | 2035 | 2040 | 2045 | 2050 | Mean | NPV
|  | Fossil Fuels |  | 0 | 1.7975 | 3.5806 | 2.0958 | 2.9042 | 5.0836 | 6.0296 | 6.8526 | 8.0667 | 2.5942 | 2.5947 | 2.4183 | 2.0722 | 1.7951 | 1.7193 | 1.7086 | 1.6982 | 1.6878 | 135.9174 | 186.7696 | 205.3256 | 245.6902 | 309.8683 | 348.8761 | 386.4291 | 423.3148 | 470.278 | 138.5116 | 191.1618 | 211.3246 | 249.8582 | 314.5676 | 355.6789 | 394.1673 | 431.8656 | 480.0326 | 307.4631 | 2158.4111 |  |  | 0 | 1.1816 | 2.3538 | 1.3777 | 1.9091 | 3.3418 | 3.9637 | 4.5047 | 5.3028 | 0 | 1.1816 | 3.5354 | 4.9132 | 5.6406 | 6.6286 | 9.2146 | 11.8102 | 13.7712 |  | 138.5116 | 190.5459 | 211.2794 | 252.6756 | 317.3041 | 357.224 | 397.3523 | 436.8232 | 485.7371 | 309.717 | 2165.8852 | 0 | -0.61589 | -0.045201 | 2.8173 | 2.7365 | 1.545 | 3.185 | 4.9575 | 5.7045 | 2.2539 | 7.4741 | ok
|  | Bioenergy |  | 59.283 | 84.9657 | 149.9563 | 118.8026 | 128.9994 | 133.3055 | 147.0372 | 202.2223 | 229.7866 | 182.0723 | 208.4674 | 241.2322 | 304.102 | 329.993 | 360.9686 | 391.069 | 423.2701 | 454.0875 | 393.9217 | 433.5579 | 480.6316 | 529.267 | 573.3809 | 624.8694 | 676.3562 | 731.6052 | 786.3708 | 635.277 | 726.9909 | 871.8201 | 952.1716 | 1032.3733 | 1119.1434 | 1214.4623 | 1357.0977 | 1470.2449 | 1042.1757 | 7993.2852 |  |  | 18.906 | 45.1945 | 80.5413 | 63.7131 | 69.1199 | 71.3153 | 78.6982 | 108.9975 | 124.787 | 18.906 | 64.1006 | 144.6419 | 208.1482 | 276.8171 | 347.5708 | 405.8832 | 515.124 | 567.5739 |  | 594.9001 | 706.1258 | 866.5056 | 1041.5172 | 1180.1911 | 1333.4087 | 1473.3084 | 1669.9994 | 1808.0323 | 1185.9987 | 8417.1013 | -40.377 | -20.8652 | -5.3145 | 89.3455 | 147.8177 | 214.2653 | 258.8461 | 312.9017 | 337.7874 | 143.823 | 423.8161 | ok
|  | Electricity |  | 13.7203 | 16.8467 | 77.86 | 141.0433 | 197.0876 | 296.0105 | 340.5275 | 497.7555 | 698.0684 | 28.6902 | 22.1458 | 23.8962 | 25.5549 | 27.2022 | 28.2595 | 29.2312 | 30.8817 | 33.2991 | 0 | 0 | 0 | 1.2357 | 2.3478 | 4.572 | 8.7734 | 16.9289 | 32.7456 | 42.4105 | 38.9925 | 101.7562 | 167.8339 | 226.6376 | 328.842 | 378.5321 | 545.566 | 764.1131 | 288.2982 | 1286.9453 |  |  | 5.4116 | 10.5479 | 49.9577 | 87.9321 | 123.0933 | 184.1318 | 208.3101 | 303.4554 | 421.0673 | 5.4116 | 15.9594 | 65.9171 | 148.4377 | 265.3973 | 405.4076 | 547.43 | 797.6348 | 1028.5996 |  | 34.1018 | 38.1052 | 89.8133 | 175.2283 | 294.9473 | 438.2392 | 585.4345 | 845.4454 | 1094.6443 | 399.551 | 1566.8469 | -8.3087 | -0.88728 | -11.9429 | 7.3944 | 68.3097 | 109.3972 | 206.9025 | 299.8794 | 330.5312 | 111.2528 | 279.9015 | ok
|  | Buildings |  | 19.4089 | 87.6141 | 139.4671 | 206.4123 | 289.8883 | 312.2969 | 385.7555 | 471.2309 | -834.0597 | 0.61273 | 5.3376 | 8.5103 | 13.1612 | 19.494 | 24.9436 | 31.5264 | 39.3489 | 0 | 0 | 0 | 0 | 0 | 0 | 0 | 0 | 0 | 0 | 20.0216 | 92.9517 | 147.9773 | 219.5735 | 309.3823 | 337.2405 | 417.2819 | 510.5798 | -834.0597 | 135.661 | 1310.1847 |  |  | 6.8393 | 52.021 | 82.548 | 121.9528 | 171.0628 | 184.375 | 227.6074 | 277.9489 | -488.481 | 6.8393 | 58.8603 | 141.4082 | 263.3611 | 422.28 | 553.9417 | 698.1753 | 1016.8231 | 192.4096 |  | 7.452 | 64.1979 | 149.9185 | 276.5222 | 441.774 | 578.8853 | 729.7016 | 1056.172 | 192.4096 | 388.5592 | 1933.3999 | -12.5696 | -28.7538 | 1.9412 | 56.9488 | 132.3917 | 241.6448 | 312.4197 | 545.5922 | 1026.4693 | 252.8982 | 623.2151 | ok
|  | Transport |  | 0.32716 | 1762.6728 | 1100.7305 | 1341.8903 | 1629.8595 | 1973.3979 | 2256.8422 | 2652.1766 | 3109.9559 | 1562.2661 | 18293.3367 | 21954.7133 | 26285.0671 | 31379.5805 | 37351.3998 | 43260.7013 | 49963.1623 | 57547.0203 | 0 | 0 | 0 | 0 | 0 | 0 | 0 | 0 | 0 | 1562.5932 | 20056.0095 | 23055.4438 | 27626.9573 | 33009.44 | 39324.7978 | 45517.5435 | 52615.3389 | 60656.9762 | 33713.9 | 223003.0064 |  |  | 0.12904 | 1158.8457 | 723.711 | 882.2783 | 1071.6258 | 1297.512 | 1483.8989 | 1743.846 | 2044.8509 | 0.12904 | 1158.9748 | 1882.4476 | 2764.2769 | 2676.876 | 3250.6065 | 3852.1676 | 4524.6281 | 5271.8362 |  | 1562.3951 | 19452.3115 | 23837.1609 | 29049.3439 | 34056.4565 | 40602.0063 | 47112.8689 | 54487.7904 | 62818.8565 | 34775.4656 | 227086.4958 | -0.19812 | -603.698 | 781.717 | 1422.3866 | 1047.0165 | 1277.2085 | 1595.3254 | 1872.4515 | 2161.8803 | 1061.5655 | 4083.4894 | ok
|  | Industry |  | 0 | 28.142 | 32.9835 | 39.9991 | 31.2419 | 41.7983 | 19.073 | 32.4165 | 21.9001 | 4.8128 | 6.0772 | 7.3415 | 8.6058 | 9.269 | 10.387 | 10.611 | 11.5827 | 11.6356 | 0 | 0 | 0 | 0 | 0 | 0 | 0 | 0 | 0 | 4.8128 | 34.2191 | 40.325 | 48.6049 | 40.5109 | 52.1852 | 29.684 | 43.9991 | 33.5357 | 36.4308 | 327.6854 |  |  | 0 | 21.652 | 25.3221 | 30.4214 | 23.4319 | 31.8724 | 14.7905 | 25.6933 | 16.495 | 0 | 21.652 | 46.9741 | 60.9902 | 60.233 | 64.2462 | 55.0315 | 49.4808 | 45.256 |  | 4.8128 | 27.7291 | 54.3156 | 69.596 | 69.502 | 74.6331 | 65.6425 | 61.0634 | 56.8916 | 53.7985 | 411.0391 | 0 | -6.49 | 13.9906 | 20.9911 | 28.9911 | 22.4479 | 35.9585 | 17.0643 | 23.3559 | 17.3677 | 83.3537 | ok
|  | Other |  | 0 | 0 | 0 | 0 | 0 | 0 | 0 | 0 | 0 | 0 | 0 | 0 | 0 | 0 | 0 | 0 | 0 | 0 | 0 | 0 | 0 | 0 | 0 | 0 | 0 | 0 | 0 | 0 | 0 | 0 | 0 | 0 | 0 | 0 | 0 | 0 | 0 | 0 |  |  | 0 | 0 | 0 | 0 | 0 | 0 | 0 | 0 | 0 | 0 | 0 | 0 | 0 | 0 | 0 | 0 | 0 | 0 |  | 0 | 0 | 0 | 0 | 0 | 0 | 0 | 0 | 0 | 0 | 0 | 0 | 0 | 0 | 0 | 0 | 0 | 0 | 0 | 0 | 0 | 0 | ok
|  | Total |  | 92.7393 | 1982.0388 | 1504.5781 | 1850.2433 | 2279.9809 | 2761.8926 | 3155.265 | 3862.6544 | 3233.718 | 1781.0484 | 18537.9593 | 22238.1118 | 26638.5632 | 31767.3338 | 37777.6778 | 43724.8474 | 50469.944 | 58047.7303 | 529.8391 | 620.3274 | 685.9572 | 776.1928 | 885.5971 | 978.3175 | 1071.5587 | 1171.8489 | 1289.3945 | 2403.6268 | 21140.3255 | 24428.647 | 29264.9994 | 34932.9118 | 41517.8879 | 47951.6711 | 55504.4472 | 62570.8428 | 35523.9288 | 236079.5182 |  |  | 31.2859 | 1289.4427 | 964.4339 | 1187.6755 | 1460.2428 | 1772.5484 | 2017.2689 | 2464.4459 | 2124.022 | 31.2859 | 1320.7286 | 2284.9243 | 3450.1271 | 3707.244 | 4628.4013 | 5567.9021 | 6915.5009 | 7119.4464 |  | 2342.1734 | 20479.0153 | 25208.9933 | 30864.8832 | 36360.1749 | 43384.3966 | 50364.3082 | 58557.2938 | 66456.5712 | 37113.09 | 241580.7682 | -61.4534 | -661.3102 | 780.3463 | 1599.8838 | 1427.2631 | 1866.5087 | 2412.6371 | 3052.8465 | 3885.7285 | 1589.1612 | 5501.25 | ok
|  |  |  | ok | 230.2053 | 332.4236 | 575.5384 | 891.0899 | 1274.3601 | 1615.7968 | 2155.2856 | 1939.3758 | ok | 2153.1045 | 4865.7345 | 8245.5529 | 12380.6532 | 17400.754 | 22363.3936 | 28137.5918 | 34783.6424 | 68.4289 | 161.8468 | 242.5816 | 345.6901 | 451.3821 | 537.5361 | 620.6983 | 714.2824 | 823.4977 | 68.429 | 2545.1566 | 5440.7396 | 9166.7813 | 13723.1252 | 19212.6503 | 24599.8887 | 31007.1598 | 37546.516 | 15923.3829 | 71214.7081 |  |  | ok | 149.7632 | 213.1361 | 369.4831 | 570.7524 | 817.9029 | 1033.0705 | 1375.1476 | 1273.8525 | ok | 153.397 | 502.0615 | 1071.6604 | 1449.7684 | 2136.2473 | 2851.7051 | 3859.0521 | 4269.3984 |  | 68.429 | 2468.3483 | 5610.3775 | 9662.9034 | 14281.8037 | 20074.5375 | 25835.797 | 32710.9263 | 39876.5386 | 16732.1846 | 73982.1272 | ok | -76.8083 | 169.6379 | 496.122 | 558.6785 | 861.8872 | 1235.9083 | 1703.7666 | 2330.0226 | 808.8016 | ok
This table is for the web interface. It combines some of the cost sectors and adds a total finance cost line
|  |  |  | name | low | point | high | range | finance_low | finance_point | finance_high | finance_range
|  |  |  | Natural gas power plant | 14.7222 | 18.4019 | 20.8588 | 6.1365 | 0 | -3.7671 | 15.5925 | 15.5925
|  |  |  | Biomass power station | 0.02798 | 0.034975 | 0.039638 | 0.011659 | 0 | -0.0095399 | 0.043493 | 0.043493
|  |  |  | Coal power station | 29.3564 | 0.0048435 | 39.6313 | 10.2749 | 0 | 0 | 15.1262 | 15.1262
|  |  |  | Nuclear power | 39.3867 | 46.1321 | 53.4202 | 14.0335 | 0 | -22.0629 | 5.1995 | 5.1995
|  |  |  | Wind | 38.2363 | 47.7673 | 57.2984 | 19.0621 | 0 | -13.4556 | 28.8329 | 28.8329
|  |  |  | Large Hydroelectric power stations | 2.3965 | 2.7959 | 3.1953 | 0.79884 | 0 | 0 | 2.2052 | 2.2052
|  |  |  | Small Hydroelectric power stations | 1.1742 | 1.321 | 3.1953 | 2.0211 | 0 | 0 | 2.2052 | 2.2052
|  |  |  | Grid connected solar PV | 33.7311 | 39.3533 | 1.4678 | -32.2633 | 0 | 0 | 1.0133 | 1.0133
|  |  |  | Concentrated solar power | 21.9693 | 24.4104 | 44.9753 | 23.006 | 0 | 0 | 21.9505 | 21.9505
|  |  |  | Stand-Alone Solar PV | 34.2555 | 38.062 | 26.8515 | -7.404 | 0 | -14.8923 | 11.9809 | 11.9809
|  |  |  | Biomatter to fuel conversion | 21.2886 | 155.7474 | 41.8683 | 20.5797 | 0 | -2.56 | 23.3106 | 23.3106
|  |  |  | Bioenergy imports | 0 | 0 | 417.4007 | 417.4007 | 0 | 0 | 119.982 | 119.982
|  |  |  | Agriculture and land use | 115.4701 | 292.2619 | 581.1067 | 465.6366 | 0 | 0 | 0 | 0
|  |  |  | Energy from waste | 2.3887 | 1.977 | 0 | -2.3887 | 0 | -0.23496 | 0 | 0
|  |  |  | Volume of Waste & Recycling | 19.7321 | 25.9035 | 1.7999 | -17.9322 | 0 | -1.4258 | 0.53047 | 0.53047
|  |  |  | Electricity imports | 0 | 0 | 37.3647 | 37.3647 | 0 | 0 | 7.1031 | 7.1031
|  |  |  | Electricity Exports | 0 | 0 | 0 | 0 | 0 | 0 | 0 | 0
|  |  |  | Electricity grid distribution | 14.8141 | 27.7903 | 0 | -14.8141 | 0 | 3.6591 | 0 | 0
|  |  |  | Residential Cooling | 0 | 0 | 124.057 | 124.057 | 0 | 0 | 245.7012 | 245.7012
|  |  |  | Service Sector Cooling | 2.768 | 3.7368 | 0 | -2.768 | 0 | -0.346 | 0 | 0
|  |  |  | Residential Lighting, Appliances, and Cooking | 1.517 | 2.9951 | 5.5359 | 4.0189 | 0 | -0.34463 | 4.0168 | 4.0168
|  |  |  | Service Sector Lighting, Appliances, and Cooking | 4.1795 | 5.6423 | 6.0681 | 1.8886 | 0 | 0 | 3.1802 | 3.1802
|  |  |  | Industrial processes | 0.24944 | 14.7125 | 8.359 | 8.1095 | 0 | -8.7243e-05 | 6.5673 | 6.5673
|  |  |  | Conventional cars and buses ICE-LH | 14986.8521 | 15091.2958 | 41.5726 | -14945.2796 | 0 | 0 | 0.28378 | 0.28378
|  |  |  | Hybrid cars and buses | 6991.0607 | 7116.3659 | 15179.3518 | 8188.2911 | 0 | -103.6068 | 462.8326 | 462.8326
|  |  |  | Electric cars and buses | 1504.835 | 1529.8093 | 7345.9712 | 5841.1362 | 0 | -24.0687 | 429.5501 | 429.5501
|  |  |  | Conventional cars and buses ICE-GH | 9494.0267 | 9514.4415 | 1576.4381 | -7917.5886 | 0 | 0 | 94.9043 | 94.9043
|  |  |  | Bikes | 1.0671 | 1.3173 | 9535.6308 | 9534.5637 | 0 | 0 | 73.4662 | 73.4662
|  |  |  | Rail | 33.3901 | 33.3901 | 1.5455 | -31.8446 | 0 | -0.22639 | 0.14068 | 0.14068
|  |  |  | Domestic aviation | 0 | 0 | 33.3901 | 33.3901 | 0 | 0 | 0.38781 | 0.38781
|  |  |  | Domestic freight | 28.0718 | 28.0718 | 0 | -28.0718 | 0 | -0.74562 | 0 | 0
|  |  |  | Petroleum refineries | 2.2649 | 2.5827 | 28.0718 | 25.8069 | 0 | -0.056105 | 10.8004 | 10.8004
|  |  |  | Indigenous fossil-fuel production - Coal | 3.0527 | 4.1298 | 3.1731 | 0.12042 | 0 | 0 | 0.88359 | 0.88359
|  |  |  | Indigenous fossil-fuel production - Oil | 324.2005 | 415.7558 | 5.7454 | -318.4551 | 0 | 0 | 0 | 0
|  |  |  | Indigenous fossil-fuel production - Gas | 85.2242 | 120.4303 | 517.7276 | 432.5035 | 0 | 0 | 0 | 0
|  |  |  | Fossil fuel transfers | 1.3494 | 1.8938 | 162.6776 | 161.3282 | 0 | -0.2748 | 0 | 0
|  |  |  | Balancing imports - Coal | 28.7289 | 39.4454 | 2.9046 | -25.8243 | 0 | 0 | 1.3703 | 1.3703
|  |  |  | Balancing imports - Oil | -232.4244 | -352.7649 | 55.5201 | 287.9445 | 0 | 0 | 0 | 0
|  |  |  | Balancing imports - Gas | -70.4103 | -98.5978 | -440.2853 | -369.875 | 0 | 0 | 0 | 0
|  |  | These are summed from domestic and imports below -> | Coal | 31.7816 | 43.5751 | 6.0777 | -25.7039 | 0 | 0 | 2.2539 | 2.2539
|  |  | These are summed from domestic and imports below -> | Oil | 91.7761 | 62.9909 | 61.2655 | -30.5106 | 0 | 0 | 0 | 0
|  |  | These are summed from domestic and imports below -> | Gas | 14.8138 | 21.8325 | 77.4423 | 62.6285 | 0 | 0 | 0 | 0
|  |  | This has a different calculation -> | Finance cost | 0 | 270.4002 | 780.3595 | 780.3595 | 0 | 0 | 0 | 0
|  |  |  | Indigenous fossil-fuel production - Coal | 3.0527 | 4.1298 | 3.1731 | 0.12042 | 0 | 0 | 0.88359 | 0.88359
|  |  |  | Indigenous fossil-fuel production - Oil | 324.2005 | 415.7558 | 5.7454 | -318.4551 | 0 | 0 | 0 | 0
|  |  |  | Indigenous fossil-fuel production - Gas | 85.2242 | 120.4303 | 517.7276 | 432.5035 | 0 | 0 | 0 | 0
|  |  |  | Balancing imports - Coal | 28.7289 | 39.4454 | 2.9046 | -25.8243 | 0 | 0 | 1.3703 | 1.3703
|  |  |  | Balancing imports - Oil | -232.4244 | -352.7649 | 55.5201 | 287.9445 | 0 | 0 | 0 | 0
|  |  |  | Balancing imports - Gas | -70.4103 | -98.5978 | -440.2853 | -369.875 | 0 | 0 | 0 | 0

## Costs
| N |  | C1.Low | Low estimate of capital costs | [7 empty] | C2.Low | Low estimate of operating costs | [7 empty] | C3.Low | Low estimate of fuel costs | [7 empty] | Low estimate of total cost | [8 empty] | Cashflow capital basis |  | Loan |  | Repayments for capital spent in that period | [8 empty] | Repayments for outstanding capital | [9 empty] | Total cost (amortised capital) | [8 empty] | Amortised Capital |  | Extra cost due to financing capital, compared with doing it out of cash | [8 empty] | Extra cost due to financing capital, compared with doing it out of cash
Code | Description | Category | 2010 | 2015 | 2020 | 2025 | 2030 | 2035 | 2040 | 2045 | 2050 | 2010 | 2015 | 2020 | 2025 | 2030 | 2035 | 2040 | 2045 | 2050 | 2010 | 2015 | 2020 | 2025 | 2030 | 2035 | 2040 | 2045 | 2050 | 2010 | 2015 | 2020 | 2025 | 2030 | 2035 | 2040 | 2045 | 2050 | Mean | NPV | Rate | Years | 2010 | 2015 | 2020 | 2025 | 2030 | 2035 | 2040 | 2045 | 2050 | 2010 | 2015 | 2020 | 2025 | 2030 | 2035 | 2040 | 2045 | 2050 |  | 2010 | 2015 | 2020 | 2025 | 2030 | 2035 | 2040 | 2045 | 2050 | Mean | NPV | 2010 | 2015 | 2020 | 2025 | 2030 | 2035 | 2040 | 2045 | 2050 | Mean | NPV
I.a | Natural gas power plant | Electricity | 0 | 207000000000 | 479879999999.9999 | 444330000000 | 513360000000.0001 | 724950000000 | 828810000000 | 933029999999.9999 | 1.0366e+12 | 15750000 | 42000000 | 101482500 | 140910000 | 180547500 | 241132500 | 301717500 | 362355000 | 422940000 | 0 | 0 | 0 | 0 | 0 | 0 | 0 | 0 | 0 | 15750000 | 207042000000 | 479981482499.9999 | 444470910000 | 513540547500.0001 | 725191132500 | 829111717500 | 933392354999.9999 | 1.037e+12 | 574420981666.6666 | 3.5058e+12 | 0% | 20 | 0 | 51750000000 | 119970000000 | 111082500000 | 128340000000 | 181237500000 | 207202500000 | 233257499999.9999 | 259155000000.0001 | 0 | 51750000000 | 171720000000 | 282802500000 | 411142500000 | 540630000000 | 627862500000 | 878377500000 | 880852500000 |  | 15750000 | 51792000000 | 171821482500 | 282943410000 | 411323047500 | 540871132500 | 628164217500 | 878739855000 | 881275440000 | 427438481666.6667 | 1.9711e+12 | 0 | -155250000000 | -308159999999.9999 | -161527500000 | -102217500000.0001 | -184320000000 | -200947500000 | -54652499999.9999 | -155767500000.0002 | -146982500000 | -1.5347e+12 | ok
I.b | Biomass power station | Electricity | 0 | 0 | 900000000 | 1125000000 | 1800000000 | 1275000000 | 1350000000 | 1575000000 | 1800000000 | 0 | 0 | 26250 | 26250 | 13125 | 39375 | 52500 | 52500 | 52500 | 0 | 0 | 0 | 0 | 0 | 0 | 0 | 0 | 0 | 0 | 0 | 900026250 | 1125026250 | 1800013125 | 1275039375 | 1350052500 | 1575052500 | 1800052500 | 1091695833.3333 | 6167772664.0516 | 0% | 30 | 0 | 0 | 150000000 | 187500000 | 300000000 | 212500000 | 225000000 | 262500000 | 300000000 | 0 | 0 | 150000000 | 337500000 | 637500000 | 850000000 | 1075000000 | 1637500000 | 1787500000 |  | 0 | 0 | 150026250 | 337526250 | 637513125 | 850039375 | 1075052500 | 1637552500 | 1787552500 | 719473611.1111 | 2653242999.6008 | 0 | 0 | -750000000 | -787500000 | -1162500000 | -425000000 | -275000000 | 62500000 | -12500000 | -372222222.2222 | -3514529664.4509 | ok
I.c | Coal power station | Electricity | 0 | 0 | 0 | 240000000000 | 726000000000 | 1.368e+12 | 2.016e+12 | 2658000000000 | 3300000000000 | 0 | 0 | 0 | 15000000 | 45375000 | 85500000 | 126000000 | 166125000 | 206250000 | 0 | 0 | 0 | 0 | 0 | 0 | 0 | 0 | 0 | 0 | 0 | 0 | 240015000000 | 726045375000 | 1.3681e+12 | 2.0161e+12 | 2658166125000 | 3300206250000 | 1.1454e+12 | 3.3966e+12 | 0% | 5 | 0 | 0 | 0 | 240000000000 | 726000000000 | 1.368e+12 | 2.016e+12 | 2658000000000 | 3300000000000 | 0 | 0 | 0 | 240000000000 | 726000000000 | 1.368e+12 | 2.016e+12 | 2658000000000 | 3300000000000 |  | 0 | 0 | 0 | 240015000000 | 726045375000 | 1.3681e+12 | 2.0161e+12 | 2658166125000 | 3300206250000 | 1.1454e+12 | 3.3966e+12 | 0 | 0 | 0 | 0 | 0 | 0 | 0 | 0 | 0 | 0 | 0 | ok
II.a | Nuclear power | Electricity | 0 | 0 | 0 | 450000000000 | 404999999999.9999 | 810000000000.0001 | 1.53e+12 | 2970000000000 | 5760000000000 | 0 | 0 | 0 | 3217200000 | 6112680000 | 11903640000 | 22842120000 | 44075640000 | 85255800000 | 0 | 0 | 0 | 32142000000 | 61069800000 | 118925400000 | 228208200000.0001 | 440345400000.0001 | 851763000000.0001 | 0 | 0 | 0 | 485359200000 | 472182479999.9999 | 940829040000.0001 | 1.7811e+12 | 3454421040000 | 6697018800000 | 1536762320000 | 4.1582e+12 | 0% | 30 | 0 | 0 | 0 | 75000000000 | 67500000000 | 135000000000 | 255000000000 | 495000000000 | 960000000000 | 0 | 0 | 0 | 75000000000 | 142500000000 | 277500000000 | 532500000000 | 1095000000000 | 2055000000000 |  | 0 | 0 | 0 | 110359200000 | 209682480000 | 408329040000 | 783550320000 | 1579421040000 | 2992018800000 | 675928986666.6666 | 1.7292e+12 | 0 | 0 | 0 | -375000000000 | -262499999999.9999 | -532500000000.0001 | -997499999999.9998 | -1875000000000 | -3705000000000 | -860833333333.3334 | -2.4289e+12 | ok
III.a.1 | Wind | Electricity | 0 | 0 | 0 | 630000000000 | 1260000000000 | 1890000000000 | 2520000000000 | 3150000000000 | 3780000000000 | 0 | 0 | 7875000000 | 15750000000 | 23625000000 | 31500000000 | 31500000000 | 39375000000 | 47250000000 | 0 | 0 | 0 | 0 | 0 | 0 | 0 | 0 | 0 | 0 | 0 | 7875000000 | 645750000000 | 1283625000000 | 1921500000000 | 2551500000000 | 3189375000000 | 3827250000000 | 1491875000000 | 4.9643e+12 | 0% | 20 | 0 | 0 | 0 | 157500000000 | 315000000000 | 472500000000 | 630000000000 | 787500000000 | 945000000000 | 0 | 0 | 0 | 157500000000 | 472500000000 | 945000000000 | 1575000000000 | 2520000000000 | 2835000000000 |  | 0 | 0 | 7875000000 | 173250000000 | 496125000000 | 976500000000 | 1606500000000 | 2559375000000 | 2882250000000 | 966875000000 | 2.7494e+12 | 0 | 0 | 0 | -472500000000 | -787500000000 | -945000000000 | -945000000000 | -630000000000 | -945000000000 | -525000000000 | -2.2149e+12 | ok
III.b.1 | Large Hydroelectric power stations | Electricity | 0 | 0 | 120600000000 | 119700000000 | 120600000000.0001 | 119700000000 | 120600000000 | 119700000000.0001 | 120599999999.9999 | 1425000 | 1425000 | 2430000 | 3427500 | 4432500 | 5430000 | 6435000 | 7432500 | 8437500 | 0 | 0 | 0 | 0 | 0 | 0 | 0 | 0 | 0 | 1425000 | 1425000 | 120602430000 | 119703427500 | 120604432500.0001 | 119705430000 | 120606435000 | 119707432500.0001 | 120608437499.9999 | 93504541666.6667 | 610513442407.625 | 0% | 5 | 0 | 0 | 120600000000 | 119700000000 | 120600000000 | 119700000000 | 120600000000 | 119700000000.0001 | 120599999999.9998 | 0 | 0 | 120600000000 | 119700000000 | 120600000000 | 119700000000 | 120600000000 | 119700000000.0001 | 120599999999.9998 |  | 1425000 | 1425000 | 120602430000 | 119703427500 | 120604432500 | 119705430000 | 120606435000 | 119707432500.0001 | 120608437499.9998 | 93504541666.6667 | 610513442407.625 | 0 | 0 | 0 | 0 | 0 | 0 | 0 | 0 | 0 | 0 | 0 | ok
III.b.2 | Small Hydroelectric power stations | Electricity | 0 | 0 | 0 | 117822857142.8568 | 58899428571.4284 | 58899428571.4296 | 58899428571.4284 | 58899428571.4284 | 58899428571.4284 | 57600 | 57600 | 57600 | 941271.4286 | 1383017.1429 | 1824762.8571 | 2266508.5714 | 2708254.2857 | 3150000 | 0 | 0 | 0 | 0 | 0 | 0 | 0 | 0 | 0 | 57600 | 57600 | 57600 | 117823798414.2854 | 58900811588.5713 | 58901253334.2867 | 58901695079.9998 | 58902136825.7141 | 58902578571.4284 | 45814716290.4762 | 255984498650.5292 | 0% | 5 | 0 | 0 | 0 | 117822857142.8568 | 58899428571.4284 | 58899428571.4296 | 58899428571.4284 | 58899428571.4284 | 58899428571.4284 | 0 | 0 | 0 | 117822857142.8568 | 58899428571.4284 | 58899428571.4296 | 58899428571.4284 | 58899428571.4284 | 58899428571.4284 |  | 57600 | 57600 | 57600 | 117823798414.2854 | 58900811588.5713 | 58901253334.2867 | 58901695079.9998 | 58902136825.7141 | 58902578571.4284 | 45814716290.4762 | 255984498650.5292 | 0 | 0 | 0 | 0 | 0 | 0 | 0 | 0 | 0 | 0 | 0 | ok
III.f | Grid connected solar PV | Electricity | 0 | 0 | 528300000000 | 887400000000 | 1.3365e+12 | 2.237e+12 | 1.337e+12 | 2.3152e+12 | 3202650000000 | 0 | 0 | 13207500 | 35392500 | 68805000 | 124728750 | 158152500 | 202826250 | 247500000 | 0 | 0 | 0 | 0 | 0 | 0 | 0 | 0 | 0 | 0 | 0 | 528313207500 | 887435392500 | 1.3366e+12 | 2.2371e+12 | 1.3371e+12 | 2.3155e+12 | 3202897500000 | 1316094512500 | 5.7448e+12 | 0% | 5 | 0 | 0 | 528300000000 | 887400000000 | 1.3365e+12 | 2.237e+12 | 1.337e+12 | 2.3152e+12 | 3202650000000 | 0 | 0 | 528300000000 | 887400000000 | 1.3365e+12 | 2.237e+12 | 1.337e+12 | 2.3152e+12 | 3202650000000 |  | 0 | 0 | 528313207500 | 887435392500 | 1.3366e+12 | 2.2371e+12 | 1.3371e+12 | 2.3155e+12 | 3202897500000 | 1316094512500 | 5.7448e+12 | 0 | 0 | 0 | 0 | 0 | 0 | 0 | 0 | 0 | 0 | 0 | ok
III.g | Concentrated solar power | Electricity | 0 | 0 | 770849999999.9999 | 772200000000.0001 | 770850000000.0001 | 772199999999.9999 | 770849999999.9999 | 1.5431e+12 | 2.3139e+12 | 0 | 0 | 25695000 | 51435000 | 77130000 | 102870000 | 128565000 | 154305000 | 180000000 | 0 | 0 | 0 | 0 | 0 | 0 | 0 | 0 | 0 | 0 | 0 | 770875694999.9999 | 772251435000.0001 | 770927130000.0001 | 772302869999.9999 | 770978564999.9999 | 1.5432e+12 | 2.3141e+12 | 857180000000 | 4.4355e+12 | 0% | 5 | 0 | 0 | 770849999999.9999 | 772200000000.0001 | 770850000000.0001 | 772199999999.9999 | 770849999999.9999 | 1.5431e+12 | 2.3139e+12 | 0 | 0 | 770849999999.9999 | 772200000000.0001 | 770850000000.0001 | 772199999999.9999 | 770849999999.9999 | 1.5431e+12 | 2.3139e+12 |  | 0 | 0 | 770875694999.9999 | 772251435000.0001 | 770927130000.0001 | 772302869999.9999 | 770978564999.9999 | 1.5432e+12 | 2.3141e+12 | 857180000000 | 4.4355e+12 | 0 | 0 | 0 | 0 | 0 | 0 | 0 | 0 | 0 | 0 | 0 | ok
IV.a | Stand-Alone Solar PV | Electricity | 0 | 65475000000 | 1399950000000 | 926100000000 | 924750000000 | 792450000000 | 953775000000 | 2.567e+12 | 4.399e+12 | 33750 | 1125000 | 24457500 | 39892500 | 55305000 | 68478750 | 83250000 | 101576250 | 135000000 | 0 | 0 | 0 | 0 | 0 | 0 | 0 | 0 | 0 | 33750 | 65476125000 | 1399974457500 | 926139892500 | 924805305000 | 792518478750 | 953858250000 | 2.5671e+12 | 4.3991e+12 | 1336556568750 | 6.9095e+12 | 0% | 25 | 0 | 13095000000 | 279990000000 | 185220000000 | 184950000000 | 158490000000 | 190755000000 | 513405000000.0002 | 879794999999.9999 | 0 | 13095000000 | 293085000000 | 478305000000 | 663255000000 | 821745000000 | 999405000000 | 1.4178e+12 | 2.1123e+12 |  | 33750 | 13096125000 | 293109457500 | 478344892500 | 663310305000 | 821813478750 | 999488250000 | 1.4179e+12 | 2.1125e+12 | 755501568750 | 3.1378e+12 | 0 | -52380000000 | -1106865000000 | -447795000000 | -261495000000 | 29295000000 | 45630000000 | -1.1493e+12 | -2.2866e+12 | -581055000000 | -3.7717e+12 | ok
V.a | Types of fuel from Biomass | Bioenergy | 232978798008.7142 | 271126199227.3828 | 431952836679.4291 | 319809273366.5934 | 357897605616.3361 | 373944552791.1595 | 401972603416.9492 | 415767963551.6813 | 315129338822.1007 | 310670433814.1169 | 339028377122.0969 | 373722813625.1417 | 460490629349.8853 | 492326974160.3083 | 534389837330.7959 | 574093341274.4644 | 615908642221.6393 | 654403506767.1373 | 0 | 0 | 0 | 0 | 0 | 0 | 0 | 0 | 0 | 543649231822.8311 | 610154576349.4796 | 805675650304.5708 | 780299902716.4788 | 850224579776.6444 | 908334390121.9553 | 976065944691.4136 | 1.0317e+12 | 969532845589.238 | 830623747460.6591 | 6.7175e+12 | 0% | 30 | 23297879800.8714 | 45187699871.2305 | 71992139446.5715 | 53301545561.0989 | 59649600936.056 | 62324092131.8599 | 66995433902.8249 | 69294660591.9469 | 52521556470.3501 | 23297879800.8714 | 68485579672.1019 | 140477719118.6734 | 193779264679.7723 | 253428865615.8283 | 315752957747.6882 | 359450511849.6417 | 443207073506.4142 | 423736490530.1927 |  | 333968313614.9883 | 407513956794.1987 | 514200532743.8151 | 654269894029.6576 | 745755839776.1366 | 850142795078.4841 | 933543853124.106 | 1.0591e+12 | 1.0781e+12 | 730738988687.4189 | 5.0793e+12 | -209680918207.8428 | -202640619555.2809 | -291475117560.7557 | -126030008686.8211 | -104468740000.5078 | -58191595043.4713 | -42522091567.3075 | 27439109954.7328 | 108607151708.092 | -99884758773.2402 | -1.6383e+12 | ok
V.b | Bioenergy imports | Bioenergy | 0 | 0 | 0 | 0 | 0 | 0 | 0 | 0 | 0 | 0 | 0 | 0 | 0 | 0 | 0 | 0 | 0 | 0 | 0 | 0 | 0 | 0 | 0 | 0 | 0 | 0 | 0 | 0 | 0 | 0 | 0 | 0 | 0 | 0 | 0 | 0 | 0 | 0 | 0% | 5 | 0 | 0 | 0 | 0 | 0 | 0 | 0 | 0 | 0 | 0 | 0 | 0 | 0 | 0 | 0 | 0 | 0 | 0 |  | 0 | 0 | 0 | 0 | 0 | 0 | 0 | 0 | 0 | 0 | 0 | 0 | 0 | 0 | 0 | 0 | 0 | 0 | 0 | 0 | 0 | 0 | ok
VI.a.Bioenergy | Agriculture and land use | Bioenergy | 0 | 0 | 0 | 0 | 0 | 0 | 0 | 0 | 0 | 0 | 0 | 0 | 0 | 0 | 0 | 0 | 0 | 0 | 3.0079e+12 | 3.3176e+12 | 3.6789e+12 | 4.054e+12 | 4.4178e+12 | 4.8705e+12 | 5.2949e+12 | 5.7473e+12 | 6.159e+12 | 3.0079e+12 | 3.3176e+12 | 3.6789e+12 | 4.054e+12 | 4.4178e+12 | 4.8705e+12 | 5.2949e+12 | 5.7473e+12 | 6.159e+12 | 4.5053e+12 | 3.5034e+13 | 0% | 5 | 0 | 0 | 0 | 0 | 0 | 0 | 0 | 0 | 0 | 0 | 0 | 0 | 0 | 0 | 0 | 0 | 0 | 0 |  | 3.0079e+12 | 3.3176e+12 | 3.6789e+12 | 4.054e+12 | 4.4178e+12 | 4.8705e+12 | 5.2949e+12 | 5.7473e+12 | 6.159e+12 | 4.5053e+12 | 3.5034e+13 | 0 | 0 | 0 | 0 | 0 | 0 | 0 | 0 | 0 | 0 | 0 | ok
VI.a.Emissions | Agriculture and land use | Bioenergy | 0 | 0 | 0 | 0 | 0 | 0 | 0 | 0 | 0 | 0 | 0 | 0 | 0 | 0 | 0 | 0 | 0 | 0 | 0 | 0 | 0 | 0 | 0 | 0 | 0 | 0 | 0 | 0 | 0 | 0 | 0 | 0 | 0 | 0 | 0 | 0 | 0 | 0 | 0% | 5 | 0 | 0 | 0 | 0 | 0 | 0 | 0 | 0 | 0 | 0 | 0 | 0 | 0 | 0 | 0 | 0 | 0 | 0 |  | 0 | 0 | 0 | 0 | 0 | 0 | 0 | 0 | 0 | 0 | 0 | 0 | 0 | 0 | 0 | 0 | 0 | 0 | 0 | 0 | 0 | 0 | ok
VI.b.Bioenergy | Energy from waste | Bioenergy | 58935000000 | 58935000000 | 58935000000 | 58935000000 | 58935000000 | 58935000000 | 58935000000 | 58935000000 | 58935000000 | 20454374000 | 28203527859.5343 | 36600747377.9638 | 37529165690.6045 | 38747673049.66 | 37918854516.345 | 37105903395.535 | 36308819687.2301 | 35527603391.4304 | 0 | 0 | 0 | 0 | 0 | 0 | 0 | 0 | 0 | 79389374000 | 87138527859.5343 | 95535747377.9638 | 96464165690.6046 | 97682673049.66 | 96853854516.345 | 96040903395.535 | 95243819687.2301 | 94462603391.4304 | 93201296552.0337 | 838047947318.3083 | 0% | 15 | 11787000000 | 19645000000 | 19645000000 | 19645000000 | 19645000000 | 19645000000 | 19645000000 | 19645000000 | 19645000000 | 11787000000 | 31432000000 | 51077000000 | 58935000000 | 58935000000 | 58935000000 | 58935000000 | 58935000000 | 58935000000 |  | 32241374000 | 59635527859.5343 | 87677747377.9638 | 96464165690.6046 | 97682673049.66 | 96853854516.345 | 96040903395.535 | 95243819687.2301 | 94462603391.4304 | 84033629885.367 | 690365955736.1423 | -47148000000 | -27503000000 | -7858000000 | 0 | 0 | 0 | 0 | 0 | 0 | -9167666666.6667 | -147681991582.166 | ok
VI.b.Waste | Volume of Waste & Recycling | Bioenergy | 337102418583.3333 | 265837122250 | 290405159250 | 311357042875 | 332308926500 | 341449253875 | 350589581250 | 359729908625 | 368870236000 | 599216395750 | 369800426750 | 390384457750 | 407938738625 | 425493019500 | 433151131625 | 440809243750 | 448467355875 | 456125468000 | 0 | 0 | 0 | 0 | 0 | 0 | 0 | 0 | 0 | 936318814333.3333 | 635637549000 | 680789617000 | 719295781500 | 757801946000 | 774600385500 | 791398825000 | 808197264500 | 824995704000 | 769892876314.8148 | 6.6062e+12 | 0% | 15 | 67420483716.6667 | 88612374083.3333 | 96801719750 | 103785680958.3333 | 110769642166.6667 | 113816417958.3333 | 116863193750 | 119909969541.6667 | 122956745333.3333 | 67420483716.6667 | 156032857800 | 252834577550 | 289199774791.6667 | 311357042875 | 328371741083.3333 | 341449253875 | 350589581250 | 359729908625 |  | 666636879466.6666 | 525833284550 | 643219035300 | 697138513416.6667 | 736850062375 | 761522872708.3333 | 782258497625 | 799056937125 | 815855376625 | 714263495465.7407 | 5.8682e+12 | -269681934866.6667 | -109804264450 | -37570581700 | -22157268083.3333 | -20951883625 | -13077512791.6667 | -9140327375 | -9140327375 | -9140327375 | -55629380849.0741 | -737961809681.3711 | ok
VII.a.Imports | Electricity imports | Electricity | 0 | 0 | 0 | 0 | 0 | 0 | 0 | 0 | 0 | 0 | 0 | 0 | 0 | 0 | 0 | 0 | 0 | 0 | 0 | 0 | 0 | 0 | 0 | 0 | 0 | 0 | 0 | 0 | 0 | 0 | 0 | 0 | 0 | 0 | 0 | 0 | 0 | 0 | 0% | 5 | 0 | 0 | 0 | 0 | 0 | 0 | 0 | 0 | 0 | 0 | 0 | 0 | 0 | 0 | 0 | 0 | 0 | 0 |  | 0 | 0 | 0 | 0 | 0 | 0 | 0 | 0 | 0 | 0 | 0 | 0 | 0 | 0 | 0 | 0 | 0 | 0 | 0 | 0 | 0 | 0 | ok
VII.a.Exports | Electricity Exports | Electricity | 0 | 0 | 0 | 0 | 0 | 0 | 0 | 0 | 0 | 0 | 0 | 0 | 0 | 0 | 0 | 0 | 0 | 0 | 0 | 0 | 0 | 0 | 0 | 0 | 0 | 0 | 0 | 0 | 0 | 0 | 0 | 0 | 0 | 0 | 0 | 0 | 0 | 0 | 0% | 5 | 0 | 0 | 0 | 0 | 0 | 0 | 0 | 0 | 0 | 0 | 0 | 0 | 0 | 0 | 0 | 0 | 0 | 0 |  | 0 | 0 | 0 | 0 | 0 | 0 | 0 | 0 | 0 | 0 | 0 | 0 | 0 | 0 | 0 | 0 | 0 | 0 | 0 | 0 | 0 | 0 | ok
VII.b | Electricity grid distribution | Electricity | 84341629231.184 | 269008530258.694 | 440805993678.6726 | 662956552857.1428 | 941175000000.0001 | 1.0096e+12 | 1.2537e+12 | 1.5359e+12 | -2886340500000 | 39845192657.4798 | 69419337493.6497 | 110682321428.5714 | 171170857142.8571 | 253534392857.1429 | 324410428571.4285 | 410023964285.7142 | 511762500000 | 0 | 0 | 0 | 0 | 0 | 0 | 0 | 0 | 0 | 0 | 124186821888.6638 | 338427867752.3438 | 551488315107.244 | 834127410000 | 1.1947e+12 | 1.334e+12 | 1.6637e+12 | 2.0477e+12 | -2886340500000 | 578005875924.4087 | 5.1074e+12 | 0% | 20 | 12651244384.6776 | 67252132564.6735 | 110201498419.6682 | 165739138214.2857 | 235293750000.0001 | 252408111785.7142 | 313426348571.4285 | 383979710357.1429 | -721585125000 | 12651244384.6776 | 79903376949.3511 | 190104875369.0193 | 355844013583.305 | 578486519198.6274 | 763642498419.6682 | 966867348571.4285 | 1.4204e+12 | 228229045714.2856 |  | 52496437042.1574 | 149322714443.0009 | 300787196797.5907 | 527014870726.1621 | 832020912055.7703 | 1.0881e+12 | 1.3769e+12 | 1.9322e+12 | 228229045714.2856 | 720775509704.6101 | 3.768e+12 | -71690384846.5064 | -189105153309.3429 | -250701118309.6533 | -307112539273.8378 | -362688480801.3727 | -245989948723.1886 | -286838045714.2854 | -115517170714.2859 | 3.1146e+12 | 142769633780.2014 | -1.3394e+12 | ok
IX.a.Heating | Residential Cooling | Buildings | 0 | 0 | 0 | 0 | 0 | 0 | 0 | 0 | 0 | 0 | 0 | 0 | 0 | 0 | 0 | 0 | 0 | 0 | 0 | 0 | 0 | 0 | 0 | 0 | 0 | 0 | 0 | 0 | 0 | 0 | 0 | 0 | 0 | 0 | 0 | 0 | 0 | 0 | 0% | 15 | 0 | 0 | 0 | 0 | 0 | 0 | 0 | 0 | 0 | 0 | 0 | 0 | 0 | 0 | 0 | 0 | 0 | 0 |  | 0 | 0 | 0 | 0 | 0 | 0 | 0 | 0 | 0 | 0 | 0 | 0 | 0 | 0 | 0 | 0 | 0 | 0 | 0 | 0 | 0 | 0 | ok
IX.c | Service Sector Cooling | Buildings | 0 | 121498252878.0152 | 121498252878.0153 | 121498252878.0167 | 121498252878.0139 | 121498252878.0166 | 121498252878.0152 | 121498252878.0154 | 121498252878.0224 | 0 | 0 | 0 | 0 | 0 | 0 | 0 | 0 | 0 | 0 | 0 | 0 | 0 | 0 | 0 | 0 | 0 | 0 | 0 | 121498252878.0152 | 121498252878.0153 | 121498252878.0167 | 121498252878.0139 | 121498252878.0166 | 121498252878.0152 | 121498252878.0154 | 121498252878.0224 | 107998447002.6812 | 993966665996.0854 | 0% | 15 | 0 | 40499417626.0051 | 40499417626.0051 | 40499417626.0056 | 40499417626.0046 | 40499417626.0055 | 40499417626.0051 | 40499417626.0051 | 40499417626.0075 | 0 | 40499417626.0051 | 80998835252.0102 | 121498252878.0158 | 121498252878.0153 | 121498252878.0157 | 121498252878.0153 | 121498252878.0157 | 121498252878.0177 |  | 0 | 40499417626.0051 | 80998835252.0102 | 121498252878.0158 | 121498252878.0153 | 121498252878.0157 | 121498252878.0153 | 121498252878.0157 | 121498252878.0177 | 94498641127.3456 | 664425752783.8889 | 0 | -80998835252.0101 | -40499417626.0051 | -0.00091553 | 0.0014038 | -0.00090027 | 0 | 0.00039673 | -0.0047607 | -13499805875.3356 | -329540913212.1965 | ok
X.a | Residential Lighting, Appliances, and Cooking | Buildings | 0 | 17962468513.165 | 28235840043.6481 | 40489965614.7852 | 52273637470.7336 | 73401261758.0674 | 85958548580.884 | 105721500199.9041 | 128667166641.4925 | 0 | 0 | 0 | 0 | 0 | 0 | 0 | 0 | 0 | 0 | 0 | 0 | 0 | 0 | 0 | 0 | 0 | 0 | 0 | 17962468513.165 | 28235840043.6481 | 40489965614.7852 | 52273637470.7336 | 73401261758.0674 | 85958548580.884 | 105721500199.9041 | 128667166641.4925 | 59190043202.52 | 309582074256.2226 | 0% | 15 | 0 | 5987489504.3883 | 9411946681.216 | 13496655204.9284 | 17424545823.5779 | 24467087252.6891 | 28652849526.9613 | 35240500066.6347 | 42889055547.1642 | 0 | 5987489504.3883 | 15399436185.6044 | 28896091390.5328 | 40333147709.7223 | 55388288281.1954 | 70544482603.2283 | 88360436846.2852 | 106782405140.7602 |  | 0 | 5987489504.3883 | 15399436185.6044 | 28896091390.5328 | 40333147709.7223 | 55388288281.1954 | 70544482603.2283 | 88360436846.2852 | 106782405140.7602 | 45743530851.3019 | 203220954975.7748 | 0 | -11974979008.7766 | -12836403858.0437 | -11593874224.2525 | -11940489761.0113 | -18012973476.872 | -15414065977.6556 | -17361063353.619 | -21884761500.7323 | -13446512351.2181 | -106361119280.4478 | ok
X.b | Service Sector Lighting, Appliances, and Cooking | Buildings | 0 | 155703714398.9414 | 189328482574.5449 | 265367353952.396 | 248351371186.8591 | 266999859518.3544 | 91039092223.8012 | 85446333374.5174 | 165411024910.0819 | 0 | 0 | 0 | 0 | 0 | 0 | 0 | 0 | 0 | 0 | 0 | 0 | 0 | 0 | 0 | 0 | 0 | 0 | 0 | 155703714398.9414 | 189328482574.5449 | 265367353952.396 | 248351371186.8591 | 266999859518.3544 | 91039092223.8012 | 85446333374.5174 | 165411024910.0819 | 163071914682.1663 | 1.5563e+12 | 0% | 5 | 0 | 155703714398.9414 | 189328482574.5449 | 265367353952.396 | 248351371186.8591 | 266999859518.3544 | 91039092223.8012 | 85446333374.5174 | 165411024910.0819 | 0 | 155703714398.9414 | 189328482574.5449 | 265367353952.396 | 248351371186.8591 | 266999859518.3544 | 91039092223.8012 | 85446333374.5174 | 165411024910.0819 |  | 0 | 155703714398.9414 | 189328482574.5449 | 265367353952.396 | 248351371186.8591 | 266999859518.3544 | 91039092223.8012 | 85446333374.5174 | 165411024910.0819 | 163071914682.1663 | 1.5563e+12 | 0 | 0 | 0 | 0 | 0 | 0 | 0 | 0 | 0 | 0 | 0 | ok
XI.a | Industrial processes | Industry | 76590000 | 83120107.8598 | 90379388.524 | 98457928.2616 | 104775754.7866 | 111599227.9087 | 118972674.6446 | 126944444.743 | 135567280.9659 | 8074998000 | 8453802524.8588 | 8860660453.5557 | 9298513004.9925 | 9636453164.6518 | 9993030054.9012 | 10369645614.5073 | 10767822679.7458 | 11189215923.4825 | 0 | 0 | 0 | 0 | 0 | 0 | 0 | 0 | 0 | 8151588000 | 8536922632.7186 | 8951039842.0797 | 9396970933.2542 | 9741228919.4385 | 10104629282.8099 | 10488618289.1519 | 10894767124.4889 | 11324783204.4484 | 9732283136.4878 | 83174138921.2619 | 0% | 5 | 45954000 | 83120107.8598 | 90379388.524 | 98457928.2616 | 104775754.7866 | 111599227.9087 | 118972674.6446 | 126944444.743 | 135567280.9659 | 45954000 | 83120107.8598 | 90379388.524 | 98457928.2616 | 104775754.7866 | 111599227.9087 | 118972674.6446 | 126944444.743 | 135567280.9659 |  | 8120952000 | 8536922632.7186 | 8951039842.0797 | 9396970933.2542 | 9741228919.4385 | 10104629282.8099 | 10488618289.1519 | 10894767124.4889 | 11324783204.4484 | 9728879136.4878 | 83143502921.2619 | -30636000 | 0 | 0 | 0 | 0 | 0 | 0 | 0 | 0 | -3404000 | -30636000 | ok
XII.a.ICE_LH | Conventional cars and buses | Transport | 0 | 3.5423e+13 | 1.369e+13 | 1.45e+13 | 1.5449e+13 | 1.6583e+13 | 1.6807e+13 | 1.7925e+13 | 1.9286e+13 | 6.5693e+13 | 5.7313e+14 | 5.7148e+14 | 5.8219e+14 | 6.0322e+14 | 6.3391e+14 | 658221286343269 | 6.913e+14 | 7.339e+14 | 0 | 0 | 0 | 0 | 0 | 0 | 0 | 0 | 0 | 6.5693e+13 | 6.0855e+14 | 5.8517e+14 | 5.9669e+14 | 6.1867e+14 | 6.5049e+14 | 6.7503e+14 | 709228297919073 | 7.5318e+14 | 5.8475e+14 | 5086586884971215 | 0% | 5 | 0 | 3.5423e+13 | 1.369e+13 | 1.45e+13 | 1.5449e+13 | 1.6583e+13 | 1.6807e+13 | 1.7925e+13 | 1.9286e+13 | 0 | 3.5423e+13 | 1.369e+13 | 1.45e+13 | 1.5449e+13 | 1.6583e+13 | 1.6807e+13 | 1.7925e+13 | 1.9286e+13 |  | 6.5693e+13 | 6.0855e+14 | 5.8517e+14 | 5.9669e+14 | 6.1867e+14 | 6.5049e+14 | 6.7503e+14 | 709228297919073 | 7.5318e+14 | 5.8475e+14 | 5086586884971215 | 0 | 0 | 0 | 0 | 0 | 0 | 0 | 0 | 0 | 0 | 0 | ok
XII.a.HEV | Hybrid cars and buses | Transport | 0 | 6.1664e+12 | 8.9092e+12 | 1.227e+13 | 1.6341e+13 | 2.1252e+13 | 2.5852e+13 | 3.1781e+13 | 3.8682e+13 | 0 | 4.478e+13 | 9.4133e+13 | 1.5115e+14 | 2.1863e+14 | 2.9942e+14 | 3.8708e+14 | 4.8942e+14 | 6.0908e+14 | 0 | 0 | 0 | 0 | 0 | 0 | 0 | 0 | 0 | 0 | 5.0947e+13 | 1.0304e+14 | 1.6342e+14 | 2.3497e+14 | 3.2067e+14 | 4.1293e+14 | 5.212e+14 | 6.4776e+14 | 2.7277e+14 | 1.2603e+15 | 0% | 15 | 0 | 2.0555e+12 | 2.9697e+12 | 4.0899e+12 | 5.447e+12 | 7.084e+12 | 8.6173e+12 | 1.0594e+13 | 1.2894e+13 | 0 | 2.0555e+12 | 5.0252e+12 | 9.1151e+12 | 1.2507e+13 | 1.6621e+13 | 2.1148e+13 | 2.6295e+13 | 3.2105e+13 |  | 0 | 4.6836e+13 | 9.9158e+13 | 1.6027e+14 | 2.3114e+14 | 3.1604e+14 | 4.0823e+14 | 5.1572e+14 | 6.4119e+14 | 2.6873e+14 | 1.2272e+15 | 0 | -4.111e+12 | -3.884e+12 | -3.1546e+12 | -3.8344e+12 | -4.6311e+12 | -4.7035e+12 | -5.4863e+12 | -6.5772e+12 | -4.0425e+12 | -3.3119e+13 | ok
XII.a.EV | Electric cars and buses | Transport | 0 | 1.4457e+12 | 2.1006e+12 | 2.8951e+12 | 3.8496e+12 | 4.9918e+12 | 6.0513e+12 | 7.4074e+12 | 8.9741e+12 | 0 | 9.568e+12 | 2.0111e+13 | 3.2296e+13 | 4.6727e+13 | 6.4019e+13 | 8.2803e+13 | 1.0475e+14 | 1.3044e+14 | 0 | 0 | 0 | 0 | 0 | 0 | 0 | 0 | 0 | 0 | 1.1014e+13 | 2.2211e+13 | 3.5191e+13 | 5.0576e+13 | 6.901e+13 | 8.8854e+13 | 1.1216e+14 | 1.3941e+14 | 5.8715e+13 | 2.7148e+14 | 0% | 15 | 0 | 481912039853.3931 | 700188892709.6667 | 965036197033.9004 | 1.2832e+12 | 1.6639e+12 | 2.0171e+12 | 2.4691e+12 | 2.9914e+12 | 0 | 481912039853.3931 | 1.1821e+12 | 2.1471e+12 | 2.9484e+12 | 3.9122e+12 | 4.9643e+12 | 6.1502e+12 | 7.4776e+12 |  | 0 | 1.005e+13 | 2.1293e+13 | 3.4444e+13 | 4.9675e+13 | 6.7931e+13 | 8.7767e+13 | 1.109e+14 | 1.3792e+14 | 5.7775e+13 | 2.6371e+14 | 0 | -963824079706.7861 | -918465745565.9407 | -747971461504.741 | -901167438997.8149 | -1.0797e+12 | -1.0871e+12 | -1.2572e+12 | -1.4965e+12 | -939095047323.1636 | -7.7675e+12 | ok
XII.a.ICE_GH | Conventional cars and buses | Transport | 0 | 1.5152e+12 | 2.0409e+12 | 2.6367e+12 | 3.2983e+12 | 4.0241e+12 | 4.5656e+12 | 5.231e+12 | 5.9073e+12 | 0 | 8.4063e+13 | 1.6853e+14 | 2.5736e+14 | 3.5298e+14 | 4.5695e+14 | 5.5649e+14 | 6.6034e+14 | 7.6796e+14 | 0 | 0 | 0 | 0 | 0 | 0 | 0 | 0 | 0 | 0 | 8.5578e+13 | 1.7057e+14 | 2.6e+14 | 3.5627e+14 | 4.6097e+14 | 5.6106e+14 | 665566518388026 | 7.7387e+14 | 3.7043e+14 | 1.8735e+15 | 0% | 5 | 0 | 1.5152e+12 | 2.0409e+12 | 2.6367e+12 | 3.2983e+12 | 4.0241e+12 | 4.5656e+12 | 5.231e+12 | 5.9073e+12 | 0 | 1.5152e+12 | 2.0409e+12 | 2.6367e+12 | 3.2983e+12 | 4.0241e+12 | 4.5656e+12 | 5.231e+12 | 5.9073e+12 |  | 0 | 8.5578e+13 | 1.7057e+14 | 2.6e+14 | 3.5627e+14 | 4.6097e+14 | 5.6106e+14 | 665566518388026 | 7.7387e+14 | 3.7043e+14 | 1.8735e+15 | 0 | 0 | 0 | 0 | 0 | 0 | 0 | 0 | 0 | 0 | 0 | ok
XII.a.Bike | Bikes | Transport | 0 | 5283932209.522 | 7098264966.6417 | 9298190607.074 | 11953719161.3234 | 15146601982.3115 | 18379183496.1699 | 22252858687.7191 | 26733786060.9752 | 7803451375.0367 | 11036111218.2615 | 14983616244.8585 | 19778017557.94 | 25573727428.2837 | 32551115902.4097 | 39932291322.8765 | 48497323905.1156 | 58412688360.2298 | 0 | 0 | 0 | 0 | 0 | 0 | 0 | 0 | 0 | 7803451375.0367 | 16320043427.7835 | 22081881211.5002 | 29076208165.0139 | 37527446589.6071 | 47697717884.7212 | 58311474819.0464 | 70750182592.8347 | 85146474421.205 | 41634986720.7498 | 238094899695.8462 | 0% | 5 | 0 | 5283932209.522 | 7098264966.6417 | 9298190607.074 | 11953719161.3234 | 15146601982.3115 | 18379183496.1699 | 22252858687.7191 | 26733786060.9752 | 0 | 5283932209.522 | 7098264966.6417 | 9298190607.074 | 11953719161.3234 | 15146601982.3115 | 18379183496.1699 | 22252858687.7191 | 26733786060.9752 |  | 7803451375.0367 | 16320043427.7835 | 22081881211.5002 | 29076208165.0139 | 37527446589.6071 | 47697717884.7212 | 58311474819.0464 | 70750182592.8347 | 85146474421.205 | 41634986720.7498 | 238094899695.8462 | 0 | 0 | 0 | 0 | 0 | 0 | 0 | 0 | 0 | 0 | 0 | ok
XII.a.Rail | Rail | Transport | 0 | 0 | 10912968586.4322 | 15015195237.9252 | 19486141665.0522 | 24855189349.2198 | 29023297884.0835 | 35469323987.2933 | 43561465901.7257 | 1.1402e+12 | 787536383227.6404 | 864522845958.46 | 991561913894.7314 | 1.1513e+12 | 1.3429e+12 | 1.531e+12 | 1.7462e+12 | 1.9915e+12 | 0 | 0 | 0 | 0 | 0 | 0 | 0 | 0 | 0 | 1.1402e+12 | 787536383227.6404 | 875435814544.8922 | 1.0066e+12 | 1.1708e+12 | 1.3677e+12 | 1.56e+12 | 1.7817e+12 | 2.0351e+12 | 1.3028e+12 | 9.3003e+12 | 0% | 30 | 0 | 0 | 1818828097.7387 | 2502532539.6542 | 3247690277.5087 | 4142531558.2033 | 4837216314.0139 | 5911553997.8822 | 7260244316.9543 | 0 | 0 | 1818828097.7387 | 4321360637.3929 | 7569050914.9016 | 11711582473.1049 | 16548798787.1188 | 25708043062.5098 | 31149459281.7253 |  | 1.1402e+12 | 787536383227.6404 | 866341674056.1986 | 995883274532.1244 | 1.1589e+12 | 1.3546e+12 | 1.5475e+12 | 1.772e+12 | 2.0227e+12 | 1.294e+12 | 9.2464e+12 | 0 | 0 | -9094140488.6935 | -10693834600.5323 | -11917090750.1506 | -13143606876.1149 | -12474499096.9647 | -9761280924.7836 | -12412006620.0003 | -8832939928.5822 | -53887166661.8588 | ok
XII.a.Air | Domestic aviation | Transport | 0 | 0 | 0 | 0 | 0 | 0 | 0 | 0 | 0 | 0 | 0 | 0 | 0 | 0 | 0 | 0 | 0 | 0 | 0 | 0 | 0 | 0 | 0 | 0 | 0 | 0 | 0 | 0 | 0 | 0 | 0 | 0 | 0 | 0 | 0 | 0 | 0 | 0 | 0% | 30 | 0 | 0 | 0 | 0 | 0 | 0 | 0 | 0 | 0 | 0 | 0 | 0 | 0 | 0 | 0 | 0 | 0 | 0 |  | 0 | 0 | 0 | 0 | 0 | 0 | 0 | 0 | 0 | 0 | 0 | 0 | 0 | 0 | 0 | 0 | 0 | 0 | 0 | 0 | 0 | 0 | ok
XII.b | Domestic freight | Transport | 0 | 786615496404.2811 | 908267204965.9615 | 1.0299e+12 | 722269623623.8749 | 1.0969e+12 | 562097301795.6676 | 1.0939e+12 | 523659713393.087 | 187782908379.3155 | 237114044235.1913 | 286445180091.067 | 335776315946.9427 | 361650171891.2917 | 405270907152.9221 | 414013561314.5353 | 451923895981.9203 | 453989934684.0089 | 0 | 0 | 0 | 0 | 0 | 0 | 0 | 0 | 0 | 187782908379.3155 | 1.0237e+12 | 1.1947e+12 | 1.3657e+12 | 1.0839e+12 | 1.5021e+12 | 976110863110.2029 | 1.5458e+12 | 977649648077.0959 | 1.0953e+12 | 9.6728e+12 | 0% | 10 | 0 | 393307748202.1406 | 454133602482.9808 | 514959456763.8213 | 361134811811.9374 | 548426781192.5751 | 281048650897.8338 | 546954571669.6805 | 261829856696.5435 | 0 | 393307748202.1406 | 847441350685.1213 | 969093059246.802 | 876094268575.7588 | 909561593004.5125 | 829475432090.4089 | 828003222567.5143 | 808784428366.224 |  | 187782908379.3155 | 630421792437.3318 | 1.1339e+12 | 1.3049e+12 | 1.2377e+12 | 1.3148e+12 | 1.2435e+12 | 1.2799e+12 | 1.2628e+12 | 1.0662e+12 | 8.3613e+12 | 0 | -393307748202.1406 | -60825854280.8402 | -60825854280.8406 | 153824644951.8839 | -187291969380.6377 | 267378130294.7413 | -265905920771.8466 | 285124714973.137 | -29092206299.6159 | -1.3116e+12 | ok
XV.a | Petroleum refineries | Industry | 0 | 30198242210.3036 | 30198242210.3036 | 28118451603.1632 | 24105531790.1756 | 20865863659.5269 | 19953683092.7181 | 19799289174.6013 | 19652627773.308 | 85651242140.968 | 85651242140.968 | 79752334262.3525 | 68370494081.0318 | 59181826820.7933 | 56594610053.0117 | 56156702747.8906 | 55740727171.9803 | 55324751596.07 | 0 | 0 | 0 | 0 | 0 | 0 | 0 | 0 | 0 | 85651242140.968 | 115849484351.2716 | 109950576472.6562 | 96488945684.195 | 83287358610.9689 | 77460473712.5386 | 76110385840.6087 | 75540016346.5816 | 74977379369.378 | 88368429169.9074 | 926879132349.3232 | 0% | 15 | 0 | 10066080736.7679 | 10066080736.7679 | 9372817201.0544 | 8035177263.3919 | 6955287886.509 | 6651227697.5727 | 6599763058.2004 | 6550875924.436 | 0 | 10066080736.7679 | 20132161473.5358 | 29504978674.5902 | 27474075201.2141 | 24363282350.9552 | 21641692847.4735 | 20206278642.2821 | 19801866680.2091 |  | 85651242140.968 | 95717322877.7359 | 99884495735.8883 | 97875472755.622 | 86655902022.0074 | 80957892403.9669 | 77798395595.3641 | 75947005814.2624 | 75126618276.2791 | 86179371958.0105 | 851365414622.1062 | 0 | -20132161473.5358 | -10066080736.7679 | 1386527071.427 | 3368543411.0385 | 3497418691.4283 | 1688009754.7554 | 406989467.6808 | 149238906.9011 | -2189057211.8969 | -75513717727.2169 | ok
XV.b.Coal | Indigenous fossil-fuel production - Coal | Fossil Fuels | 0 | 0 | 0 | 0 | 0 | 0 | 0 | 0 | 0 | 0 | 0 | 0 | 0 | 0 | 0 | 0 | 0 | 0 | 20845855878.5306 | 20009444508.9409 | 22279411151.8051 | 51990124348.0787 | 96401916471.9629 | 143185199465.7095 | 189968482459.4562 | 236751765453.2029 | 290529508854.8868 | 20845855878.5306 | 20009444508.9409 | 22279411151.8051 | 51990124348.0787 | 96401916471.9629 | 143185199465.7095 | 189968482459.4562 | 236751765453.2029 | 290529508854.8868 | 119106856510.2859 | 500768785319.3256 | 0% | 5 | 0 | 0 | 0 | 0 | 0 | 0 | 0 | 0 | 0 | 0 | 0 | 0 | 0 | 0 | 0 | 0 | 0 | 0 |  | 20845855878.5306 | 20009444508.9409 | 22279411151.8051 | 51990124348.0787 | 96401916471.9629 | 143185199465.7095 | 189968482459.4562 | 236751765453.2029 | 290529508854.8868 | 119106856510.2859 | 500768785319.3256 | 0 | 0 | 0 | 0 | 0 | 0 | 0 | 0 | 0 | 0 | 0 | ok
XV.b.Oil | Indigenous fossil-fuel production - Oil | Fossil Fuels | 0 | 0 | 0 | 0 | 0 | 0 | 0 | 0 | 0 | 0 | 0 | 0 | 0 | 0 | 0 | 0 | 0 | 0 | 1.1882e+13 | 1.236e+13 | 1.2747e+13 | 1.3126e+13 | 1.3499e+13 | 1.3401e+13 | 1.3302e+13 | 1.3204e+13 | 1.0324e+13 | 1.1882e+13 | 1.236e+13 | 1.2747e+13 | 1.3126e+13 | 1.3499e+13 | 1.3401e+13 | 1.3302e+13 | 1.3204e+13 | 1.0324e+13 | 1.2649e+13 | 1.1603e+14 | 0% | 5 | 0 | 0 | 0 | 0 | 0 | 0 | 0 | 0 | 0 | 0 | 0 | 0 | 0 | 0 | 0 | 0 | 0 | 0 |  | 1.1882e+13 | 1.236e+13 | 1.2747e+13 | 1.3126e+13 | 1.3499e+13 | 1.3401e+13 | 1.3302e+13 | 1.3204e+13 | 1.0324e+13 | 1.2649e+13 | 1.1603e+14 | 0 | 0 | 0 | 0 | 0 | 0 | 0 | 0 | 0 | 0 | 0 | ok
XV.b.Gas | Indigenous fossil-fuel production - Gas | Fossil Fuels | 0 | 0 | 0 | 0 | 0 | 0 | 0 | 0 | 0 | 0 | 0 | 0 | 0 | 0 | 0 | 0 | 0 | 0 | 2.8579e+12 | 3.1698e+12 | 3.2272e+12 | 3.2846e+12 | 3.342e+12 | 3.4009e+12 | 3.4598e+12 | 3.5187e+12 | 3.6659e+12 | 2.8579e+12 | 3.1698e+12 | 3.2272e+12 | 3.2846e+12 | 3.342e+12 | 3.4009e+12 | 3.4598e+12 | 3.5187e+12 | 3.6659e+12 | 3.3252e+12 | 2.9548e+13 | 0% | 5 | 0 | 0 | 0 | 0 | 0 | 0 | 0 | 0 | 0 | 0 | 0 | 0 | 0 | 0 | 0 | 0 | 0 | 0 |  | 2.8579e+12 | 3.1698e+12 | 3.2272e+12 | 3.2846e+12 | 3.342e+12 | 3.4009e+12 | 3.4598e+12 | 3.5187e+12 | 3.6659e+12 | 3.3252e+12 | 2.9548e+13 | 0 | 0 | 0 | 0 | 0 | 0 | 0 | 0 | 0 | 0 | 0 | ok
XVI.a | Fossil fuel transfers | Fossil Fuels | 0 | 7105059144.6593 | 61341746976.2392 | 15389264846.2277 | 36000233537.9135 | 77397649627.4145 | 86049908386.4666 | 90418219806.6798 | 99534917810.174 | 0 | 19431875.9255 | 48242209.5493 | 28568565.9927 | 42616037.7724 | 75951008.2938 | 108250661.7634 | 137449334.0226 | 166544726.0064 | 0 | 0 | 0 | 0 | 0 | 0 | 0 | 0 | 0 | 0 | 7124491020.5848 | 61389989185.7885 | 15417833412.2204 | 36042849575.6859 | 77473600635.7083 | 86158159048.23 | 90555669140.7024 | 99701462536.1804 | 52651561617.2334 | 289784835992.1102 | 0% | 15 | 0 | 2368353048.2198 | 20447248992.0797 | 5129754948.7426 | 12000077845.9712 | 25799216542.4715 | 28683302795.4889 | 30139406602.2266 | 33178305936.7247 | 0 | 2368353048.2198 | 22815602040.2995 | 27945356989.0421 | 37577081786.7935 | 42929049337.1852 | 66482597183.9315 | 84621925940.187 | 92001015334.4401 |  | 0 | 2387784924.1453 | 22863844249.8488 | 27973925555.0348 | 37619697824.5659 | 43005000345.479 | 66590847845.6949 | 84759375274.2096 | 92167560060.4465 | 41929781786.6028 | 192460354316.3438 | 0 | -4736706096.4396 | -38526144935.9397 | 12556092142.8144 | 1576848248.88 | -34468600290.2292 | -19567311202.5351 | -5796293866.4929 | -7533902475.7338 | -10721779830.6307 | -97324481675.7664 | ok
XVI.b.Coal | Balancing imports - Coal | Fossil Fuels | 0 | 0 | 0 | 0 | 0 | 0 | 0 | 0 | 0 | 0 | 0 | 0 | 0 | 0 | 0 | 0 | 0 | 0 | -28962460960.2146 | -29984235741.1566 | 39770856228.2434 | 295572714771.0612 | 687953034661.6523 | 1.2952e+12 | 1.9415e+12 | 2.5829e+12 | 3.3043e+12 | -28962460960.2146 | -29984235741.1566 | 39770856228.2434 | 295572714771.0612 | 687953034661.6523 | 1.2952e+12 | 1.9415e+12 | 2.5829e+12 | 3.3043e+12 | 1.1209e+12 | 3.3167e+12 | 0% | 5 | 0 | 0 | 0 | 0 | 0 | 0 | 0 | 0 | 0 | 0 | 0 | 0 | 0 | 0 | 0 | 0 | 0 | 0 |  | -28962460960.2146 | -29984235741.1566 | 39770856228.2434 | 295572714771.0612 | 687953034661.6523 | 1.2952e+12 | 1.9415e+12 | 2.5829e+12 | 3.3043e+12 | 1.1209e+12 | 3.3167e+12 | 0 | 0 | 0 | 0 | 0 | 0 | 0 | 0 | 0 | 0 | 0 | ok
XVI.b.Oil | Balancing imports - Oil | Fossil Fuels | 0 | 0 | 0 | 0 | 0 | 0 | 0 | 0 | 0 | 0 | 0 | 0 | 0 | 0 | 0 | 0 | 0 | 0 | -9.4282e+12 | -9.112e+12 | -9.4573e+12 | -9.3581e+12 | -8.9914e+12 | -8.861e+12 | -8.789e+12 | -8.7243e+12 | -8.8956e+12 | -9.4282e+12 | -9.112e+12 | -9.4573e+12 | -9.3581e+12 | -8.9914e+12 | -8.861e+12 | -8.789e+12 | -8.7243e+12 | -8.8956e+12 | -9.0686e+12 | -8.4493e+13 | 0% | 5 | 0 | 0 | 0 | 0 | 0 | 0 | 0 | 0 | 0 | 0 | 0 | 0 | 0 | 0 | 0 | 0 | 0 | 0 |  | -9.4282e+12 | -9.112e+12 | -9.4573e+12 | -9.3581e+12 | -8.9914e+12 | -8.861e+12 | -8.789e+12 | -8.7243e+12 | -8.8956e+12 | -9.0686e+12 | -8.4493e+13 | 0 | 0 | 0 | 0 | 0 | 0 | 0 | 0 | 0 | 0 | 0 | ok
XVI.b.Gas | Balancing imports - Gas | Fossil Fuels | 0 | 0 | 0 | 0 | 0 | 0 | 0 | 0 | 0 | 0 | 0 | 0 | 0 | 0 | 0 | 0 | 0 | 0 | -2.6699e+12 | -3.0243e+12 | -2.8552e+12 | -3.1001e+12 | -3.0565e+12 | -2.761e+12 | -2.6107e+12 | -2418980174391 | -2.2282e+12 | -2.6699e+12 | -3.0243e+12 | -2.8552e+12 | -3.1001e+12 | -3.0565e+12 | -2.761e+12 | -2.6107e+12 | -2418980174391 | -2.2282e+12 | -2.7472e+12 | -2.6641e+13 | 0% | 5 | 0 | 0 | 0 | 0 | 0 | 0 | 0 | 0 | 0 | 0 | 0 | 0 | 0 | 0 | 0 | 0 | 0 | 0 |  | -2.6699e+12 | -3.0243e+12 | -2.8552e+12 | -3.1001e+12 | -3.0565e+12 | -2.761e+12 | -2.6107e+12 | -2418980174391 | -2.2282e+12 | -2.7472e+12 | -2.6641e+13 | 0 | 0 | 0 | 0 | 0 | 0 | 0 | 0 | 0 | 0 | 0 | ok
Total | Total | Total | 713434435823.2317 | 4.6813e+13 | 3.262e+13 | 3.9769e+13 | 4.7982e+13 | 5.9107e+13 | 6.6493e+13 | 8.2607e+13 | 9.5809e+13 | 6.8093e+13 | 7.1348e+14 | 8.5642e+14 | 1.0255e+15 | 1.2244e+15 | 1.4575e+15 | 1.6882e+15 | 1.9498e+15 | 2245233232690386 | 5.6412e+12 | 6.7009e+12 | 7.4022e+12 | 8.3865e+12 | 1.0057e+13 | 1.1608e+13 | 1.3017e+13 | 1.4587e+13 | 1.3472e+13 | 7.4447e+13 | 7.6699e+14 | 8.9645e+14 | 1.0737e+15 | 1.2824e+15 | 1.5282e+15 | 1.7677e+15 | 2.047e+15 | 2.3545e+15 | 1.3102e+15 | 8641775318821914 |  |  | 115202561902.2157 | 4.0375e+13 | 2.2252e+13 | 2.6061e+13 | 3.0315e+13 | 3.6239e+13 | 3.8611e+13 | 4.631e+13 | 5.3177e+13 | 115202561902.2157 | 4.049e+13 | 2.5643e+13 | 3.3884e+13 | 4.1478e+13 | 5.1197e+13 | 5.8487e+13 | 7.1759e+13 | 8.41e+13 |  | 7.3849e+13 | 7.6067e+14 | 8.8947e+14 | 1.0678e+15 | 1275932176133253 | 1.5203e+15 | 1.7597e+15 | 2.0362e+15 | 2.3428e+15 | 1.303e+15 | 8585097293416188 | -598231873921.0159 | -6.3226e+12 | -6.9777e+12 | -5.8847e+12 | -6.5037e+12 | -7.9104e+12 | -8.0055e+12 | -1.0848e+13 | -1.1709e+13 | -7.1955e+12 | -5.6678e+13 | err
[71 empty] | 251005304.0253 | 69156213.9 | ok | ok | ok | ok | ok | ok | ok | ok | ok | ok | 1
| N |  | C1.Low 2010: C1.Point; Low estimate of capital costs 2015: Point estimate of capital costs | C2.Point | Point estimate of operating costs | [7 empty] | C3.Point | Point estimate of fuel costs | [7 empty] | Point estimate of total cost | [8 empty] | Cashflow capital basis |  | Loan |  | Repayments for capital spent in that period | [8 empty] | Repayments for outstanding capital | [8 empty] | Total cost (amortised capital) | [9 empty] | Amortised Capital |  | Extra cost due to financing capital, compared with doing it out of cash | [8 empty] | Extra cost due to financing capital, compared with doing it out of cash
Code | Description | Category | 2010 | 2015 | 2020 | 2025 | 2030 | 2035 | 2040 | 2045 | 2050 | 2010 | 2015 | 2020 | 2025 | 2030 | 2035 | 2040 | 2045 | 2050 | 2010 | 2015 | 2020 | 2025 | 2030 | 2035 | 2040 | 2045 | 2050 | 2010 | 2015 | 2020 | 2025 | 2030 | 2035 | 2040 | 2045 | 2050 | Mean | NPV | Rate | Years | 2010 | 2015 | 2020 | 2025 | 2030 | 2035 | 2040 | 2045 | 2050 | 2010 | 2015 | 2020 | 2025 | 2030 | 2035 | 2040 | 2045 | 2050 |  | 2010 | 2015 | 2020 | 2025 | 2030 | 2035 | 2040 | 2045 | 2050 | Mean | NPV | 2010 | 2015 | 2020 | 2025 | 2030 | 2035 | 2040 | 2045 | 2050 | Mean | NPV
I.a | Natural gas power plant | Electricity | 0 | 258750000000 | 599849999999.9999 | 555412500000 | 641700000000.0001 | 906187500000 | 1036012500000 | 1166287500000 | 1.2958e+12 | 17100000 | 45600000 | 110181000 | 152988000 | 196023000 | 261801000 | 327579000 | 393414000 | 459192000 | 0 | 0 | 0 | 0 | 0 | 0 | 0 | 0 | 0 | 17100000 | 258795600000 | 599960180999.9999 | 555565488000 | 641896023000.0001 | 906449301000 | 1036340079000 | 1166680914000 | 1.2962e+12 | 717993208666.6666 | 4.3821e+12 | 7% | 20 | 0 | 122120847680.337 | 283107982535.4596 | 262135054346.88 | 302859702247.236 | 427688446984.8326 | 488961254907.9234 | 550446446913.9366 | 611559966774.8358 | 0 | 122120847680.337 | 405228830215.7966 | 667363884562.6766 | 970223586809.9126 | 1.2758e+12 | 1.4816e+12 | 2.0728e+12 | 2.0787e+12 |  | 17100000 | 122166447680.337 | 405339011215.7966 | 667516872562.6766 | 970419609809.9126 | 1.2761e+12 | 1.482e+12 | 2.0732e+12 | 2.0791e+12 | 1.0084e+12 | 4.6502e+12 | 0 | -136629152319.6629 | -194621169784.2032 | 111951384562.6766 | 328523586809.9125 | 369603686114.4082 | 445631958486.8721 | 906528053301.1646 | 782881115581.5281 | 290429940305.8551 | 268061394538.8295 | ok
I.b | Biomass power station | Electricity | 0 | 0 | 1125000000 | 1406250000 | 2250000000 | 1593750000 | 1687500000 | 1968750000 | 2250000000 | 0 | 0 | 28500 | 28500 | 14250 | 42750 | 57000 | 57000 | 57000 | 0 | 0 | 0 | 0 | 0 | 0 | 0 | 0 | 0 | 0 | 0 | 1125028500 | 1406278500 | 2250014250 | 1593792750 | 1687557000 | 1968807000 | 2250057000 | 1364615000 | 7709691324.8467 | 7% | 30 | 0 | 0 | 453298519.75 | 566623149.6875 | 906597039.5 | 642172902.9792 | 679947779.625 | 793272409.5625 | 906597039.5 | 0 | 0 | 453298519.75 | 1019921669.4375 | 1926518708.9375 | 2568691611.9167 | 3248639391.5417 | 4948508840.6042 | 5401807360.3542 |  | 0 | 0 | 453327019.75 | 1019950169.4375 | 1926532958.9375 | 2568734361.9167 | 3248696391.5417 | 4948565840.6042 | 5401864360.3542 | 2174185678.0602 | 8017785342.5508 | 0 | 0 | -671701480.25 | -386328330.5625 | -323481291.0625 | 974941611.9167 | 1561139391.5417 | 2979758840.6042 | 3151807360.3542 | 809570678.0602 | 308094017.7041 | ok
I.c | Coal power station | Electricity | 0 | 0 | 0 | 19800000 | 59895000 | 112860000 | 166320000 | 219285000 | 272250000 | 0 | 0 | 0 | 19800000 | 59895000 | 112860000 | 166320000 | 219285000 | 272250000 | 0 | 0 | 0 | 0 | 0 | 0 | 0 | 0 | 0 | 0 | 0 | 0 | 39600000 | 119790000 | 225720000 | 332640000 | 438570000 | 544500000 | 188980000 | 560409232.1031 | 7% | 15 | 0 | 0 | 0 | 10869667.8454 | 32880745.2323 | 61957106.7188 | 91305209.9014 | 120381571.3878 | 149457932.8742 | 0 | 0 | 0 | 10869667.8454 | 43750413.0777 | 105707519.7965 | 186143061.8525 | 273643888.0079 | 361144714.1634 |  | 0 | 0 | 0 | 30669667.8454 | 103645413.0777 | 218567519.7965 | 352463061.8525 | 492928888.0079 | 633394714.1634 | 203518807.1937 | 572490241.0238 | 0 | 0 | 0 | -8930332.1546 | -16144586.9223 | -7152480.2035 | 19823061.8525 | 54358888.0079 | 88894714.1634 | 14538807.1937 | 12081008.9207 | ok
II.a | Nuclear power | Electricity | 0 | 0 | 0 | 525000000000 | 472499999999.9999 | 945000000000.0001 | 1.785e+12 | 3465000000000 | 6720000000000 | 0 | 0 | 0 | 3860790000 | 7335501000 | 14284923000 | 27411609000 | 52892823000 | 102310935000 | 0 | 0 | 0 | 38570400000 | 73283760000 | 142710480000 | 273849840000.0001 | 528414480000.0001 | 1.0221e+12 | 0 | 0 | 0 | 567431190000 | 553119261000 | 1.102e+12 | 2.0863e+12 | 4046307303000 | 7844426535000 | 1.7999e+12 | 4.8693e+12 | 7% | 30 | 0 | 0 | 0 | 211539309216.6669 | 190385378295.0002 | 380770756590.0005 | 719233651336.6672 | 1.3962e+12 | 2.7077e+12 | 0 | 0 | 0 | 211539309216.6669 | 401924687511.6671 | 782695444101.6675 | 1.5019e+12 | 3.0885e+12 | 5.7962e+12 |  | 0 | 0 | 0 | 253970499216.6669 | 482543948511.6671 | 939690847101.6675 | 1.8032e+12 | 3.6698e+12 | 6.9206e+12 | 1.5633e+12 | 3.9956e+12 | 0 | 0 | 0 | -313460690783.3331 | -70575312488.3329 | -162304555898.3326 | -283070904561.665 | -376526085436.6631 | -923822927463.3281 | -236640052959.0728 | -873705292853.3701 | ok
III.a.1 | Wind | Electricity | 0 | 0 | 0 | 787500000000 | 1575000000000 | 2362500000000 | 3150000000000 | 3937500000000 | 4725000000000 | 0 | 0 | 9450000000 | 18900000000 | 28350000000 | 37800000000 | 37800000000 | 47250000000 | 56700000000 | 0 | 0 | 0 | 0 | 0 | 0 | 0 | 0 | 0 | 0 | 0 | 9450000000 | 806400000000 | 1603350000000 | 2400300000000 | 3187800000000 | 3984750000000 | 4781700000000 | 1863750000000 | 6.2007e+12 | 7% | 20 | 0 | 0 | 0 | 371672145114.0693 | 743344290228.1385 | 1.115e+12 | 1.4867e+12 | 1.8584e+12 | 2.23e+12 | 0 | 0 | 0 | 371672145114.0693 | 1.115e+12 | 2.23e+12 | 3.7167e+12 | 5.9468e+12 | 6.6901e+12 |  | 0 | 0 | 9450000000 | 390572145114.0693 | 1.1434e+12 | 2.2678e+12 | 3.7545e+12 | 5.994e+12 | 6.7468e+12 | 2.2563e+12 | 6.378e+12 | 0 | 0 | 0 | -415827854885.9307 | -459983564657.7922 | -132467129315.5845 | 566721451140.6924 | 2.0093e+12 | 1.9651e+12 | 392532870684.4156 | 177285475005.4935 | ok
III.b.1 | Large Hydroelectric power stations | Electricity | 0 | 0 | 140700000000 | 139650000000 | 140700000000.0001 | 139650000000 | 140699999999.9999 | 139650000000.0001 | 140699999999.9998 | 1710000 | 1710000 | 2916000 | 4113000 | 5319000 | 6516000 | 7722000 | 8919000 | 10125000 | 0 | 0 | 0 | 0 | 0 | 0 | 0 | 0 | 0 | 1710000 | 1710000 | 140702916000 | 139654113000 | 140705319000.0001 | 139656516000 | 140707721999.9999 | 139658919000.0001 | 140710124999.9998 | 109088783333.3333 | 712266546681.3097 | 7% | 15 | 0 | 0 | 77240518477.1581 | 76664096697.4778 | 77240518477.1581 | 76664096697.4778 | 77240518477.1581 | 76664096697.4779 | 77240518477.158 | 0 | 0 | 77240518477.1581 | 153904615174.6359 | 231145133651.7941 | 230568711872.1138 | 231145133651.794 | 230568711872.1138 | 231145133651.794 |  | 1710000 | 1710000 | 77243434477.1581 | 153908728174.6359 | 231150452651.7941 | 230575227872.1138 | 231152855651.794 | 230577630872.1138 | 231155258651.794 | 153974112039.0449 | 783847901573.73 | 0 | 0 | -63459481522.8419 | 14254615174.6359 | 90445133651.794 | 90918711872.1138 | 90445133651.7941 | 90918711872.1136 | 90445133651.7942 | 44885328705.7115 | 71581354892.4203 | ok
III.b.2 | Small Hydroelectric power stations | Electricity | 0 | 0 | 0 | 132550714285.7139 | 66261857142.857 | 66261857142.8583 | 66261857142.8569 | 66261857142.857 | 66261857142.8569 | 76800 | 76800 | 76800 | 1255028.5714 | 1844022.8571 | 2433017.1429 | 3022011.4286 | 3611005.7143 | 4200000 | 0 | 0 | 0 | 0 | 0 | 0 | 0 | 0 | 0 | 76800 | 76800 | 76800 | 132551969314.2853 | 66263701165.7141 | 66264290160.0011 | 66264879154.2855 | 66265468148.5713 | 66266057142.8569 | 51541843942.8571 | 287983672354.7986 | 7% | 15 | 0 | 0 | 0 | 72766779644.2515 | 36375978684.9585 | 36375978684.9592 | 36375978684.9584 | 36375978684.9585 | 36375978684.9584 | 0 | 0 | 0 | 72766779644.2515 | 109142758329.21 | 145518737014.1691 | 109127936054.8761 | 109127936054.8761 | 109127936054.8753 |  | 76800 | 76800 | 76800 | 72768034672.8229 | 109144602352.0671 | 145521170031.312 | 109130958066.3046 | 109131547060.5903 | 109132136054.8753 | 72758742070.8858 | 316888044621.4172 | 0 | 0 | 0 | -59783934641.4624 | 42880901186.353 | 79256879871.3109 | 42866078912.0191 | 42866078912.0191 | 42866078912.0184 | 21216898128.0287 | 28904372266.6186 | ok
III.f | Grid connected solar PV | Electricity | 0 | 0 | 616350000000 | 1035300000000 | 1.5592e+12 | 2.6098e+12 | 1.5598e+12 | 2.7011e+12 | 3736425000000 | 0 | 0 | 17610000 | 47190000 | 91740000 | 166305000 | 210870000 | 270435000 | 330000000 | 0 | 0 | 0 | 0 | 0 | 0 | 0 | 0 | 0 | 0 | 0 | 616367610000 | 1035347190000 | 1.5593e+12 | 2.6099e+12 | 1.56e+12 | 2.7014e+12 | 3736755000000 | 1535459350000 | 6.7023e+12 | 7% | 15 | 0 | 0 | 338359584672.3269 | 568351874764.7604 | 855986342825.222 | 1.4327e+12 | 856274553715.063 | 1.4828e+12 | 2.0512e+12 | 0 | 0 | 338359584672.3269 | 906711459437.0873 | 1.7627e+12 | 2.857e+12 | 3.145e+12 | 3.7718e+12 | 4.3903e+12 |  | 0 | 0 | 338377194672.3269 | 906758649437.0873 | 1.7628e+12 | 2.8572e+12 | 3.1452e+12 | 3.7721e+12 | 4.3906e+12 | 1.9081e+12 | 7.1361e+12 | 0 | 0 | -277990415327.6731 | -128588540562.9127 | 203447802262.3096 | 247259550985.3291 | 1.5852e+12 | 1.0707e+12 | 653891484934.8857 | 372654780840.6124 | 433798448329.567 | ok
III.g | Concentrated solar power | Electricity | 0 | 0 | 856499999999.9999 | 858000000000.0001 | 856500000000.0001 | 857999999999.9999 | 856499999999.9999 | 1.7145e+12 | 2.571e+12 | 0 | 0 | 29977500 | 60007500 | 89985000 | 120015000 | 149992500 | 180022500 | 210000000 | 0 | 0 | 0 | 0 | 0 | 0 | 0 | 0 | 0 | 0 | 0 | 856529977499.9999 | 858060007500.0001 | 856589985000.0001 | 858120014999.9999 | 856649992499.9999 | 1.7147e+12 | 2.5712e+12 | 952426666666.6666 | 4.9284e+12 | 7% | 15 | 0 | 0 | 470195480282.0605 | 471018939967.3181 | 470195480282.0605 | 471018939967.3181 | 470195480282.0605 | 941214420249.3788 | 1.4114e+12 | 0 | 0 | 470195480282.0605 | 941214420249.3787 | 1.4114e+12 | 1.4122e+12 | 1.4114e+12 | 1.8824e+12 | 2.8228e+12 |  | 0 | 0 | 470225457782.0605 | 941274427749.3787 | 1.4115e+12 | 1.4124e+12 | 1.4116e+12 | 1.8826e+12 | 2.823e+12 | 1.1503e+12 | 5.2057e+12 | 0 | 0 | -386304519717.9394 | 83214420249.3785 | 554909900531.4391 | 554233360216.6969 | 554909900531.4393 | 167928840498.7571 | 251819801062.8789 | 197856855930.2945 | 277310290500.3209 | ok
IV.a | Stand-Alone Solar PV | Electricity | 0 | 72750000000 | 1555500000000 | 1029000000000 | 1027500000000 | 880500000000 | 1059750000000 | 2.8523e+12 | 4.8877e+12 | 45000 | 1500000 | 32610000 | 53190000 | 73740000 | 91305000 | 111000000 | 135435000 | 180000000 | 0 | 0 | 0 | 0 | 0 | 0 | 0 | 0 | 0 | 45000 | 72751500000 | 1555532610000 | 1029053190000 | 1027573740000 | 880591305000 | 1059861000000 | 2.8524e+12 | 4.8879e+12 | 1485075425000 | 7.6772e+12 | 7% | 25 | 0 | 31213575639.0171 | 667391297683.7269 | 441495111100.3246 | 440851532221.1696 | 377780802063.9804 | 454688478123.002 | 1.2238e+12 | 2.0971e+12 | 0 | 31213575639.0171 | 698604873322.744 | 1.1401e+12 | 1.581e+12 | 1.9587e+12 | 2.3822e+12 | 3.3794e+12 | 5.035e+12 |  | 45000 | 31215075639.0171 | 698637483322.744 | 1.1402e+12 | 1.581e+12 | 1.9588e+12 | 2.3823e+12 | 3.3796e+12 | 5.0352e+12 | 1.8008e+12 | 7.479e+12 | 0 | -41536424360.9829 | -856895126677.256 | 111099984423.0688 | 553451516644.2383 | 1.0782e+12 | 1.3225e+12 | 527182694442.8633 | 147289361069.082 | 315697949493.4929 | -198254145428.7557 | ok
V.a | Types of fuel from Biomass | Bioenergy | 789484263864.4327 | 1.2269e+12 | 1.5902e+12 | 1.2713e+12 | 1.4585e+12 | 1.5443e+12 | 1.6683e+12 | 1.6921e+12 | 1.1718e+12 | 2.6837e+12 | 3.0587e+12 | 3.5254e+12 | 4.44e+12 | 4.8139e+12 | 5.2651e+12 | 5.7029e+12 | 6.1708e+12 | 6.6182e+12 | 0 | 0 | 0 | 0 | 0 | 0 | 0 | 0 | 0 | 3.4731e+12 | 4.2856e+12 | 5.1156e+12 | 5.7113e+12 | 6.2723e+12 | 6.8094e+12 | 7.3712e+12 | 7862970073461 | 7.79e+12 | 6.0768e+12 | 4.6997e+13 | 7% | 30 | 190865092360.3553 | 494356779518.7744 | 640757663188.1797 | 512239463350.7761 | 587657600062.4312 | 622248190110.2427 | 672218882293.7368 | 681812112502.6206 | 472168940272.9927 | 190865092360.3553 | 685221871879.1296 | 1.326e+12 | 1.8382e+12 | 2.4259e+12 | 3.0481e+12 | 3.5295e+12 | 4.3046e+12 | 4.136e+12 |  | 2.8745e+12 | 3.7439e+12 | 4.8514e+12 | 6.2783e+12 | 7.2398e+12 | 8.3132e+12 | 9.2323e+12 | 1.0475e+13 | 1.0754e+13 | 7.0848e+12 | 4.8109e+13 | -598619171504.0774 | -541676855399.6296 | -264258111162.5103 | 566938879110.7415 | 967423126285.532 | 1.5038e+12 | 1.8612e+12 | 2.6125e+12 | 2.9642e+12 | 1.0079e+12 | 1.1129e+12 | ok
V.b | Bioenergy imports | Bioenergy | 0 | 0 | 0 | 0 | 0 | 0 | 0 | 0 | 0 | 0 | 0 | 0 | 0 | 0 | 0 | 0 | 0 | 0 | 0 | 0 | 0 | 0 | 0 | 0 | 0 | 0 | 0 | 0 | 0 | 0 | 0 | 0 | 0 | 0 | 0 | 0 | 0 | 0 | 7% | 15 | 0 | 0 | 0 | 0 | 0 | 0 | 0 | 0 | 0 | 0 | 0 | 0 | 0 | 0 | 0 | 0 | 0 | 0 |  | 0 | 0 | 0 | 0 | 0 | 0 | 0 | 0 | 0 | 0 | 0 | 0 | 0 | 0 | 0 | 0 | 0 | 0 | 0 | 0 | 0 | 0 | ok
VI.a.Bioenergy | Agriculture and land use | Bioenergy | 0 | 0 | 0 | 0 | 0 | 0 | 0 | 0 | 0 | 0 | 0 | 0 | 0 | 0 | 0 | 0 | 0 | 0 | 7.453e+12 | 8.2949e+12 | 9.3352e+12 | 1.0402e+13 | 1.1291e+13 | 1.2356e+13 | 1.3397e+13 | 1.4512e+13 | 1.5587e+13 | 7.453e+12 | 8.2949e+12 | 9.3352e+12 | 1.0402e+13 | 1.1291e+13 | 1.2356e+13 | 1.3397e+13 | 1.4512e+13 | 1.5587e+13 | 1.1403e+13 | 8.8496e+13 | 7% | 15 | 0 | 0 | 0 | 0 | 0 | 0 | 0 | 0 | 0 | 0 | 0 | 0 | 0 | 0 | 0 | 0 | 0 | 0 |  | 7.453e+12 | 8.2949e+12 | 9.3352e+12 | 1.0402e+13 | 1.1291e+13 | 1.2356e+13 | 1.3397e+13 | 1.4512e+13 | 1.5587e+13 | 1.1403e+13 | 8.8496e+13 | 0 | 0 | 0 | 0 | 0 | 0 | 0 | 0 | 0 | 0 | 0 | ok
VI.a.Emissions | Agriculture and land use | Bioenergy | 0 | 0 | 0 | 0 | 0 | 0 | 0 | 0 | 0 | 0 | 0 | 0 | 0 | 0 | 0 | 0 | 0 | 0 | 0 | 0 | 0 | 0 | 0 | 0 | 0 | 0 | 0 | 0 | 0 | 0 | 0 | 0 | 0 | 0 | 0 | 0 | 0 | 0 | 7% | 15 | 0 | 0 | 0 | 0 | 0 | 0 | 0 | 0 | 0 | 0 | 0 | 0 | 0 | 0 | 0 | 0 | 0 | 0 |  | 0 | 0 | 0 | 0 | 0 | 0 | 0 | 0 | 0 | 0 | 0 | 0 | 0 | 0 | 0 | 0 | 0 | 0 | 0 | 0 | 0 | 0 | ok
VI.b.Bioenergy | Energy from waste | Bioenergy | 20454415126.6213 | 30197747622.4434 | 41062732257.2483 | 43672017735.3471 | 46783379724.67 | 46402436681.0138 | 46048956434.5433 | 45722938355.6619 | 45424383757.3906 | 20454374000 | 28901489891.396 | 38162426696.7507 | 39679147602.0957 | 41560153406.1115 | 40888090438.6745 | 40235953279.6334 | 39603741928.9881 | 38991456386.7386 | 0 | 0 | 0 | 0 | 0 | 0 | 0 | 0 | 0 | 40908789126.6213 | 59099237513.8393 | 79225158953.999 | 83351165337.4429 | 88343533130.7815 | 87290527119.6884 | 86284909714.1767 | 85326680284.65 | 84415840144.1292 | 77138426813.9254 | 646635274615.8403 | 7% | 15 | 6737354496.9179 | 16577751835.1094 | 22542336386.9125 | 23974763985.9407 | 25682818095.5741 | 25473690603.0207 | 25279639448.0184 | 25100664284.9358 | 24936765834.586 | 6737354496.9179 | 23315106332.0273 | 45857442718.9398 | 63094852207.9626 | 72199918468.4273 | 75131272684.5355 | 76436148146.6132 | 75853994335.9749 | 75317069567.5402 |  | 27191728496.9179 | 52216596223.4233 | 84019869415.6905 | 102773999810.0583 | 113760071874.5388 | 116019363123.21 | 116672101426.2466 | 115457736264.963 | 114308525954.2788 | 93602221398.8141 | 698717752673.7257 | -13717060629.7034 | -6882641290.416 | 4794710461.6915 | 19422834472.6154 | 25416538743.7573 | 28728836003.5216 | 30387191712.0699 | 30131055980.313 | 29892685810.1496 | 16463794584.8888 | 52082478057.8853 | ok
VI.b.Waste | Volume of Waste & Recycling | Bioenergy | 406481168583.3333 | 300215872250 | 324783909250 | 345735792875 | 366687676500 | 375828003875 | 384968331250 | 394108658625 | 403248986000 | 781274024562.5 | 542765074812.5001 | 576131125062.5 | 604586048093.75 | 633040971125 | 645454523843.75 | 657868076562.5 | 670281629281.25 | 682695182000 | 0 | 0 | 0 | 0 | 0 | 0 | 0 | 0 | 0 | 1.1878e+12 | 842980947062.5 | 900915034312.5 | 950321840968.75 | 999728647625 | 1.0213e+12 | 1.0428e+12 | 1.0644e+12 | 1085944168000 | 1.0107e+12 | 8.6868e+12 | 7% | 15 | 133888342057.901 | 164810445114.8704 | 178297637125.1476 | 189799658122.0778 | 201301679119.008 | 206319473187.9203 | 211337267256.8326 | 216355061325.7449 | 221372855394.6572 | 133888342057.901 | 298698787172.7714 | 476996424297.9189 | 532907740362.0957 | 569398974366.2333 | 597420810429.006 | 618958419563.7609 | 634011801770.4978 | 649065183977.2346 |  | 915162366620.401 | 841463861985.2715 | 1.0531e+12 | 1.1375e+12 | 1.2024e+12 | 1.2429e+12 | 1.2768e+12 | 1.3043e+12 | 1.3318e+12 | 1.145e+12 | 9.3587e+12 | -272592826525.4323 | -1517085077.2286 | 152212515047.9189 | 187171947487.0957 | 202711297866.2333 | 221592806554.006 | 233990088313.7609 | 239903143145.4978 | 245816197977.2346 | 134365342754.3429 | 671834224951.0879 | ok
VII.a.Imports | Electricity imports | Electricity | 0 | 0 | 0 | 0 | 0 | 0 | 0 | 0 | 0 | 0 | 0 | 0 | 0 | 0 | 0 | 0 | 0 | 0 | 0 | 0 | 0 | 0 | 0 | 0 | 0 | 0 | 0 | 0 | 0 | 0 | 0 | 0 | 0 | 0 | 0 | 0 | 0 | 0 | 7% | 15 | 0 | 0 | 0 | 0 | 0 | 0 | 0 | 0 | 0 | 0 | 0 | 0 | 0 | 0 | 0 | 0 | 0 | 0 |  | 0 | 0 | 0 | 0 | 0 | 0 | 0 | 0 | 0 | 0 | 0 | 0 | 0 | 0 | 0 | 0 | 0 | 0 | 0 | 0 | 0 | 0 | ok
VII.a.Exports | Electricity Exports | Electricity | 0 | 0 | 0 | 0 | 0 | 0 | 0 | 0 | 0 | 0 | 0 | 0 | 0 | 0 | 0 | 0 | 0 | 0 | 0 | 0 | 0 | 0 | 0 | 0 | 0 | 0 | 0 | 0 | 0 | 0 | 0 | 0 | 0 | 0 | 0 | 0 | 0 | 0 | 7% | 15 | 0 | 0 | 0 | 0 | 0 | 0 | 0 | 0 | 0 | 0 | 0 | 0 | 0 | 0 | 0 | 0 | 0 | 0 |  | 0 | 0 | 0 | 0 | 0 | 0 | 0 | 0 | 0 | 0 | 0 | 0 | 0 | 0 | 0 | 0 | 0 | 0 | 0 | 0 | 0 | 0 | ok
VII.b | Electricity grid distribution | Electricity | 104081159476.7803 | 331967973510.7288 | 543973353901.3407 | 818116597142.8569 | 1.1615e+12 | 1.2459e+12 | 1.5471e+12 | 1.8954e+12 | -3.5619e+12 | 119535577972.4393 | 208258012480.9492 | 332046964285.7143 | 513512571428.5714 | 760603178571.4287 | 973231285714.2856 | 1.2301e+12 | 1535287500000 | 0 | 0 | 0 | 0 | 0 | 0 | 0 | 0 | 0 | 0 | 223616737449.2196 | 540225985991.678 | 876020318187.0549 | 1.3316e+12 | 1.9221e+12 | 2.2192e+12 | 2.7772e+12 | 3.4307e+12 | -3.5619e+12 | 1.0843e+12 | 8.5204e+12 | 7% | 20 | 29473575473.291 | 156677141363.6865 | 256736182005.595 | 386122096017.1536 | 548163318022.5218 | 588034608026.1658 | 730188656471.316 | 894556664096.2551 | -1.6811e+12 | 29473575473.291 | 186150716836.9775 | 442886898842.5725 | 829008994859.7261 | 1.3477e+12 | 1.7791e+12 | 2.2525e+12 | 3.3091e+12 | 531704692401.9725 |  | 149009153445.7303 | 394408729317.9268 | 774933863128.2869 | 1.3425e+12 | 2.1083e+12 | 2.7523e+12 | 3.4826e+12 | 4.8444e+12 | 531704692401.9725 | 1.82e+12 | 9.62e+12 | -74607584003.4893 | -145817256673.7513 | -101086455058.7682 | 10892397716.8691 | 186248737408.9563 | 533126801214.2937 | 705382872822.8716 | 1.4137e+12 | 4.0936e+12 | 735714284655.145 | 1.0997e+12 | ok
IX.a.Heating | Residential Cooling | Buildings | 0 | 0 | 0 | 0 | 0 | 0 | 0 | 0 | 0 | 0 | 0 | 0 | 0 | 0 | 0 | 0 | 0 | 0 | 0 | 0 | 0 | 0 | 0 | 0 | 0 | 0 | 0 | 0 | 0 | 0 | 0 | 0 | 0 | 0 | 0 | 0 | 0 | 0 | 7% | 15 | 0 | 0 | 0 | 0 | 0 | 0 | 0 | 0 | 0 | 0 | 0 | 0 | 0 | 0 | 0 | 0 | 0 | 0 |  | 0 | 0 | 0 | 0 | 0 | 0 | 0 | 0 | 0 | 0 | 0 | 0 | 0 | 0 | 0 | 0 | 0 | 0 | 0 | 0 | 0 | 0 | ok
IX.c | Service Sector Cooling | Buildings | 0 | 164022641385.3206 | 164022641385.3207 | 164022641385.3225 | 164022641385.3187 | 164022641385.3225 | 164022641385.3206 | 164022641385.3207 | 164022641385.3303 | 0 | 0 | 0 | 0 | 0 | 0 | 0 | 0 | 0 | 0 | 0 | 0 | 0 | 0 | 0 | 0 | 0 | 0 | 0 | 164022641385.3206 | 164022641385.3207 | 164022641385.3225 | 164022641385.3187 | 164022641385.3225 | 164022641385.3206 | 164022641385.3207 | 164022641385.3303 | 145797903453.6196 | 1.3419e+12 | 7% | 15 | 0 | 90044021766.8453 | 90044021766.8454 | 90044021766.8464 | 90044021766.8443 | 90044021766.8463 | 90044021766.8453 | 90044021766.8454 | 90044021766.8506 | 0 | 90044021766.8453 | 180088043533.6906 | 270132065300.537 | 270132065300.536 | 270132065300.537 | 270132065300.5359 | 270132065300.537 | 270132065300.5413 |  | 0 | 90044021766.8453 | 180088043533.6906 | 270132065300.537 | 270132065300.536 | 270132065300.537 | 270132065300.5359 | 270132065300.537 | 270132065300.5413 | 210102717455.9733 | 1.4772e+12 | 0 | -73978619618.4753 | 16065402148.3699 | 106109423915.2145 | 106109423915.2173 | 106109423915.2145 | 106109423915.2153 | 106109423915.2163 | 106109423915.211 | 64304814002.3537 | 135390118319.2491 | ok
X.a | Residential Lighting, Appliances, and Cooking | Buildings | 0 | 35050395992.3036 | 55087673938.7134 | 78981163419.0822 | 101952756546.3755 | 143148136513.7565 | 167623469987.002 | 206151272913.3559 | 263767691615.0596 | 0 | 0 | 0 | 0 | 0 | 0 | 0 | 0 | 0 | 0 | 0 | 0 | 0 | 0 | 0 | 0 | 0 | 0 | 0 | 35050395992.3036 | 55087673938.7134 | 78981163419.0822 | 101952756546.3755 | 143148136513.7565 | 167623469987.002 | 206151272913.3559 | 263767691615.0596 | 116862506769.5165 | 606607305855.6899 | 7% | 15 | 0 | 19241725367.9832 | 30241652428.7623 | 43358535980.235 | 55969323211.212 | 78584479625.8818 | 92020779891.5166 | 113171508205.7834 | 144801373545.6315 | 0 | 19241725367.9832 | 49483377796.7455 | 92841913776.9805 | 129569511620.2093 | 177912338817.3287 | 226574582728.6103 | 283776767723.1818 | 349993661642.9315 |  | 0 | 19241725367.9832 | 49483377796.7455 | 92841913776.9805 | 129569511620.2093 | 177912338817.3287 | 226574582728.6103 | 283776767723.1818 | 349993661642.9315 | 147710431052.6634 | 654346822564.6627 | 0 | -15808670624.3204 | -5604296141.9679 | 13860750357.8983 | 27616755073.8337 | 34764202303.5722 | 58951112741.6083 | 77625494809.8259 | 86225970027.8719 | 30847924283.1469 | 47739516708.9727 | ok
X.b | Service Sector Lighting, Appliances, and Cooking | Buildings | 0 | 210200014438.5709 | 255593451475.6356 | 358245927835.7346 | 335274351102.2598 | 360449810349.7784 | 122902774502.1316 | 115352550055.5985 | 223304883628.6106 | 0 | 0 | 0 | 0 | 0 | 0 | 0 | 0 | 0 | 0 | 0 | 0 | 0 | 0 | 0 | 0 | 0 | 0 | 0 | 210200014438.5709 | 255593451475.6356 | 358245927835.7346 | 335274351102.2598 | 360449810349.7784 | 122902774502.1316 | 115352550055.5985 | 223304883628.6106 | 220147084820.9244 | 2.101e+12 | 7% | 15 | 0 | 115394158487.1452 | 140313935404.0117 | 196667385986.9418 | 184056607755.7306 | 197877258254.5145 | 67470320005.8699 | 63325449708.2925 | 122588379459.5262 | 0 | 115394158487.1452 | 255708093891.1569 | 452375479878.0988 | 521037929146.6841 | 578601251997.1869 | 449404186016.115 | 328673027968.6769 | 253384149173.6887 |  | 0 | 115394158487.1452 | 255708093891.1569 | 452375479878.0988 | 521037929146.6841 | 578601251997.1869 | 449404186016.115 | 328673027968.6769 | 253384149173.6887 | 328286475173.1946 | 2.311e+12 | 0 | -94805855951.4256 | 114642415.5213 | 94129552042.3641 | 185763578044.4243 | 218151441647.4084 | 326501411513.9834 | 213320477913.0785 | 30079265545.078 | 108139390352.2703 | 209988130215.8504 | ok
XI.a | Industrial processes | Industry | 4517533500 | 4902701028.597 | 5330877599.7717 | 5807376801.9661 | 6180023269.8313 | 6582494459.4792 | 7017404926.1194 | 7487606499.0941 | 7996210122.3028 | 476290298700.0001 | 498633452257.9189 | 522631289085.5603 | 548457292077.8096 | 568390129161.7137 | 589422222738.2561 | 611636263829.0238 | 635122074393.676 | 659977252553.4104 | 0 | 0 | 0 | 0 | 0 | 0 | 0 | 0 | 0 | 480807832200.0001 | 503536153286.5159 | 527962166685.332 | 554264668879.7756 | 574570152431.545 | 596004717197.7354 | 618653668755.1432 | 642609680892.7701 | 667973462675.7131 | 574042500333.8367 | 4.9059e+12 | 7% | 15 | 1488002685.6202 | 2691451097.2802 | 2926508526.9697 | 3188093782.346 | 3392666677.7731 | 3613612543.8749 | 3852366701.1913 | 4110494727.3843 | 4389704447.0431 | 1488002685.6202 | 4179453782.9004 | 7105962309.8701 | 8806053406.5959 | 9507268987.0887 | 10194373003.9939 | 10858645922.8393 | 11576473972.4505 | 12352565875.6187 |  | 477778301385.6202 | 502812906040.8193 | 529737251395.4304 | 557263345484.4054 | 577897398148.8025 | 599616595742.25 | 622494909751.8632 | 646698548366.1265 | 672329818429.0292 | 576292119416.0386 | 4.9148e+12 | -3029530814.3798 | -723247245.6966 | 1775084710.0984 | 2998676604.6298 | 3327245717.2574 | 3611878544.5148 | 3841240996.72 | 4088867473.3564 | 4356355753.3159 | 2249619082.2018 | 8916088752.4266 | ok
XII.a.ICE_LH | Conventional cars and buses | Transport | 0 | 4.4196e+13 | 1.7026e+13 | 1.8036e+13 | 1.9219e+13 | 2.0633e+13 | 2.0914e+13 | 2.231e+13 | 2.4008e+13 | 6.5693e+13 | 5.7313e+14 | 5.7148e+14 | 5.8219e+14 | 6.0322e+14 | 6.3391e+14 | 658221286343269 | 6.913e+14 | 7.339e+14 | 0 | 0 | 0 | 0 | 0 | 0 | 0 | 0 | 0 | 6.5693e+13 | 6.1733e+14 | 5.8851e+14 | 600227196902562 | 6.2244e+14 | 6.5454e+14 | 6.7914e+14 | 7.1361e+14 | 7.5791e+14 | 5.8882e+14 | 5132421547235711 | 7% | 15 | 0 | 2.4262e+13 | 9.347e+12 | 9.9013e+12 | 1.055e+13 | 1.1327e+13 | 1.1481e+13 | 1.2247e+13 | 1.318e+13 | 0 | 2.4262e+13 | 3.3609e+13 | 4.351e+13 | 2.9799e+13 | 3.1779e+13 | 3.3359e+13 | 3.5056e+13 | 3.6908e+13 |  | 6.5693e+13 | 5.9739e+14 | 6.0509e+14 | 6.257e+14 | 6.3302e+14 | 6.6569e+14 | 6.9158e+14 | 7.2636e+14 | 7.7081e+14 | 5.9793e+14 | 5155468996017322 | 0 | -1.9933e+13 | 1.6583e+13 | 2.5474e+13 | 1.058e+13 | 1.1146e+13 | 1.2445e+13 | 1.2746e+13 | 1.29e+13 | 9.1045e+12 | 2.3047e+13 | ok
XII.a.HEV | Hybrid cars and buses | Transport | 0 | 7.8531e+12 | 1.136e+13 | 1.5647e+13 | 2.0832e+13 | 2.7076e+13 | 3.2912e+13 | 4.0423e+13 | 4.9152e+13 | 0 | 4.478e+13 | 9.4133e+13 | 1.5115e+14 | 2.1863e+14 | 2.9942e+14 | 3.8708e+14 | 4.8942e+14 | 6.0908e+14 | 0 | 0 | 0 | 0 | 0 | 0 | 0 | 0 | 0 | 0 | 5.2633e+13 | 1.0549e+14 | 1.668e+14 | 2.3946e+14 | 326491449960594 | 4.1999e+14 | 5.2984e+14 | 6.5823e+14 | 2.7766e+14 | 1286715952470778 | 7% | 15 | 0 | 4.3112e+12 | 6.2363e+12 | 8.59e+12 | 1.1436e+13 | 1.4864e+13 | 1.8068e+13 | 2.2191e+13 | 2.6983e+13 | 0 | 4.3112e+12 | 1.0547e+13 | 1.9137e+13 | 2.6263e+13 | 3.489e+13 | 44367967555783 | 5.5123e+13 | 6.7242e+13 |  | 0 | 4.9091e+13 | 1.0468e+14 | 1.7029e+14 | 2.4489e+14 | 3.3431e+14 | 4.3145e+14 | 544543995939454 | 6.7632e+14 | 2.8395e+14 | 1.2967e+15 | 0 | -3.542e+12 | -812444276555.9238 | 3.49e+12 | 5.4303e+12 | 7.8144e+12 | 1.1456e+13 | 1.47e+13 | 1.809e+13 | 6.2918e+12 | 1.003e+13 | ok
XII.a.EV | Electric cars and buses | Transport | 0 | 1.9276e+12 | 2.8008e+12 | 3.8601e+12 | 5.1328e+12 | 6.6558e+12 | 8.0685e+12 | 9.8766e+12 | 8.1634e+12 | 0 | 9.568e+12 | 2.0111e+13 | 3.2296e+13 | 4.6727e+13 | 6.4019e+13 | 8.2803e+13 | 1.0475e+14 | 1.3044e+14 | 0 | 0 | 0 | 0 | 0 | 0 | 0 | 0 | 0 | 0 | 1.1496e+13 | 2.2911e+13 | 3.6157e+13 | 5.1859e+13 | 7.0674e+13 | 9.0871e+13 | 1.1463e+14 | 138603428331752 | 5.9689e+13 | 2.7822e+14 | 7% | 15 | 0 | 1.0582e+12 | 1.5375e+12 | 2.1191e+12 | 2.8178e+12 | 3.6538e+12 | 4.4294e+12 | 5.422e+12 | 4.4815e+12 | 0 | 1.0582e+12 | 2.5958e+12 | 4.7149e+12 | 6.4744e+12 | 8.5907e+12 | 1.0901e+13 | 1.3505e+13 | 1.4333e+13 |  | 0 | 1.0626e+13 | 2.2706e+13 | 3.7011e+13 | 5.3201e+13 | 7.2609e+13 | 9.3704e+13 | 1.1826e+14 | 1.4477e+14 | 6.1432e+13 | 2.8106e+14 | 0 | -869421128321.5763 | -204989005849.2471 | 854737518378.2925 | 1.3416e+12 | 1.9349e+12 | 2.8325e+12 | 3.6286e+12 | 6.1694e+12 | 1.7431e+12 | 2.8427e+12 | ok
XII.a.ICE_GH | Conventional cars and buses | Transport | 0 | 1.8868e+12 | 2.5408e+12 | 3.2825e+12 | 4.1063e+12 | 5.0106e+12 | 5.6857e+12 | 6.5155e+12 | 7.3595e+12 | 0 | 8.4063e+13 | 1.6853e+14 | 2.5736e+14 | 3.5298e+14 | 4.5695e+14 | 5.5649e+14 | 6.6034e+14 | 7.6796e+14 | 0 | 0 | 0 | 0 | 0 | 0 | 0 | 0 | 0 | 0 | 8.595e+13 | 1.7107e+14 | 2.6064e+14 | 357082046735579 | 4.6196e+14 | 5.6218e+14 | 6.6685e+14 | 7.7532e+14 | 3.7123e+14 | 1.8784e+15 | 7% | 15 | 0 | 1.0358e+12 | 1.3948e+12 | 1.802e+12 | 2.2543e+12 | 2.7507e+12 | 3.1213e+12 | 3.5769e+12 | 4.0402e+12 | 0 | 1.0358e+12 | 2.4307e+12 | 4.2327e+12 | 5.4511e+12 | 6.8069e+12 | 8.1262e+12 | 9.4488e+12 | 1.0738e+13 |  | 0 | 8.5099e+13 | 1.7096e+14 | 2.6159e+14 | 3.5843e+14 | 463753542300432 | 5.6462e+14 | 6.6978e+14 | 778700525790884 | 3.7255e+14 | 1.8806e+15 | 0 | -851017919685.057 | -110146167303.6499 | 950160596850.4131 | 1.3448e+12 | 1.7964e+12 | 2.4405e+12 | 2.9333e+12 | 3.3788e+12 | 1.3203e+12 | 2.2561e+12 | ok
XII.a.Bike | Bikes | Transport | 0 | 6340718651.4264 | 8517917959.97 | 11157828728.4887 | 14344462993.5881 | 18175922378.7738 | 22055020195.4039 | 26703430425.263 | 32080543273.1702 | 9754314218.7959 | 13795139022.8268 | 18729520306.0731 | 24722521947.4249 | 31967159285.3546 | 40688894878.0122 | 49915364153.5956 | 60621654881.3945 | 73015860450.2872 | 0 | 0 | 0 | 0 | 0 | 0 | 0 | 0 | 0 | 9754314218.7959 | 20135857674.2533 | 27247438266.0431 | 35880350675.9137 | 46311622278.9427 | 58864817256.7859 | 71970384348.9995 | 87325085306.6575 | 105096403723.4574 | 51398474861.0943 | 293940704311.0458 | 7% | 5 | 0 | 7732211375.7688 | 10387204632.2587 | 13606452985.2452 | 17492405204.4739 | 22164691655.3582 | 26895070956.878 | 32563590951.9215 | 39120729884.7502 | 0 | 7732211375.7688 | 10387204632.2587 | 13606452985.2452 | 17492405204.4739 | 22164691655.3582 | 26895070956.878 | 32563590951.9215 | 39120729884.7502 |  | 9754314218.7959 | 21527350398.5957 | 29116724938.3318 | 38328974932.6701 | 49459564489.8285 | 62853586533.3704 | 76810435110.4735 | 93185245833.316 | 112136590335.0374 | 54796976310.0466 | 313311881485.237 | 0 | 1391492724.3424 | 1869286672.2887 | 2448624256.7564 | 3147942210.8859 | 3988769276.5845 | 4840050761.474 | 5860160526.6585 | 7040186611.58 | 3398501448.9523 | 19371177174.1912 | ok
XII.a.Rail | Rail | Transport | 0 | 0 | 10912968586.4322 | 15015195237.9252 | 19486141665.0522 | 24855189349.2198 | 29023297884.0835 | 35469323987.2933 | 43561465901.7257 | 1.1402e+12 | 787536383227.6404 | 864522845958.46 | 991561913894.7314 | 1.1513e+12 | 1.3429e+12 | 1.531e+12 | 1.7462e+12 | 1.9915e+12 | 0 | 0 | 0 | 0 | 0 | 0 | 0 | 0 | 0 | 1.1402e+12 | 787536383227.6404 | 875435814544.8922 | 1.0066e+12 | 1.1708e+12 | 1.3677e+12 | 1.56e+12 | 1.7817e+12 | 2.0351e+12 | 1.3028e+12 | 9.3003e+12 | 7% | 30 | 0 | 0 | 4397184450.0515 | 6050102911.2078 | 7851590375.4729 | 10014951591.2065 | 11694415972.5497 | 14291726275.5318 | 17552309343.4599 | 0 | 0 | 4397184450.0515 | 10447287361.2593 | 18298877736.7322 | 28313829327.9387 | 40008245300.4883 | 62151561951.493 | 75306686844.9014 |  | 1.1402e+12 | 787536383227.6404 | 868920030408.5115 | 1.002e+12 | 1.1696e+12 | 1.3712e+12 | 1.571e+12 | 1.8084e+12 | 2.0668e+12 | 1.3095e+12 | 9.2995e+12 | 0 | 0 | -6515784136.3807 | -4567907876.6659 | -1187263928.3201 | 3458639978.7189 | 10984947416.4049 | 26682237964.1997 | 31745220943.1757 | 6733343373.4592 | -803121736.7423 | ok
XII.a.Air | Domestic aviation | Transport | 0 | 0 | 0 | 0 | 0 | 0 | 0 | 0 | 0 | 0 | 0 | 0 | 0 | 0 | 0 | 0 | 0 | 0 | 0 | 0 | 0 | 0 | 0 | 0 | 0 | 0 | 0 | 0 | 0 | 0 | 0 | 0 | 0 | 0 | 0 | 0 | 0 | 0 | 7% | 30 | 0 | 0 | 0 | 0 | 0 | 0 | 0 | 0 | 0 | 0 | 0 | 0 | 0 | 0 | 0 | 0 | 0 | 0 |  | 0 | 0 | 0 | 0 | 0 | 0 | 0 | 0 | 0 | 0 | 0 | 0 | 0 | 0 | 0 | 0 | 0 | 0 | 0 | 0 | 0 | 0 | ok
XII.b | Domestic freight | Transport | 0 | 786615496404.2811 | 908267204965.9615 | 1.0299e+12 | 722269623623.8749 | 1.0969e+12 | 562097301795.6676 | 1.0939e+12 | 523659713393.087 | 187782908379.3155 | 237114044235.1913 | 286445180091.067 | 335776315946.9427 | 361650171891.2917 | 405270907152.9221 | 414013561314.5353 | 451923895981.9203 | 453989934684.0089 | 0 | 0 | 0 | 0 | 0 | 0 | 0 | 0 | 0 | 187782908379.3155 | 1.0237e+12 | 1.1947e+12 | 1.3657e+12 | 1.0839e+12 | 1.5021e+12 | 976110863110.2029 | 1.5458e+12 | 977649648077.0959 | 1.0953e+12 | 9.6728e+12 | 7% | 10 | 0 | 559981749923.4395 | 646584082261.0856 | 733186414598.7323 | 514174726537.0047 | 780836355350.0571 | 400150050597.285 | 778740260196.4454 | 372786811359.1764 | 0 | 559981749923.4395 | 1.2066e+12 | 1.3798e+12 | 1.2474e+12 | 1.295e+12 | 1.181e+12 | 1.1789e+12 | 1.1515e+12 |  | 187782908379.3155 | 797095794158.6307 | 1.493e+12 | 1.7155e+12 | 1.609e+12 | 1.7003e+12 | 1.595e+12 | 1.6308e+12 | 1.6055e+12 | 1.3705e+12 | 1.0777e+13 | 0 | -226633746480.8417 | 298298627218.5634 | 349851583332.1753 | 525091517511.8622 | 198157519501.9116 | 618889104151.6747 | 84981167454.3696 | 627867358162.5348 | 275167014539.1389 | 1.1041e+12 | ok
XV.a | Petroleum refineries | Industry | 0 | 41689156973.0678 | 41689156973.0678 | 38817972733.6551 | 33278072667.9853 | 28805658932.8184 | 27546379052.465 | 27333235776.0043 | 27130767362.8488 | 91086388403.552 | 91086388403.552 | 84813155222.6015 | 72709060879.2103 | 62937311000.7953 | 60185917961.9591 | 59720222498.7997 | 59277850480.2901 | 58835478461.7805 | 0 | 0 | 0 | 0 | 0 | 0 | 0 | 0 | 0 | 91086388403.552 | 132775545376.6198 | 126502312195.6693 | 111527033612.8653 | 96215383668.7806 | 88991576894.7775 | 87266601551.2647 | 86611086256.2944 | 85966245824.6292 | 100771352642.717 | 1.058e+12 | 7% | 15 | 0 | 22886226719.7966 | 22886226719.7966 | 21310023739.7278 | 18268767496.7713 | 15813532558.9699 | 15122221749.6853 | 15005211819.4526 | 14894062102.2715 | 0 | 22886226719.7966 | 45772453439.5932 | 67082477179.3211 | 62465017956.2958 | 55392323795.4691 | 49204521805.4266 | 45940966128.1079 | 45021495671.4094 |  | 91086388403.552 | 113972615123.3486 | 130585608662.1948 | 139791538058.5313 | 125402328957.0911 | 115578241757.4283 | 108924744304.2263 | 105218816608.398 | 103856974133.1899 | 114935250667.5511 | 1.0899e+12 | 0 | -18802930253.2711 | 4083296466.5255 | 28264504445.666 | 29186945288.3105 | 26586664862.6507 | 21658142752.9616 | 18607730352.1035 | 17890728308.5606 | 14163898024.8341 | 31908609167.5235 | ok
XV.b.Coal | Indigenous fossil-fuel production - Coal | Fossil Fuels | 0 | 0 | 0 | 0 | 0 | 0 | 0 | 0 | 0 | 0 | 0 | 0 | 0 | 0 | 0 | 0 | 0 | 0 | 20845855878.5306 | 21650089233.9571 | 26092328817.6754 | 65945365013.8269 | 132552635148.9489 | 196879649265.3506 | 261206663381.7523 | 325533677498.154 | 399478074675.4694 | 20845855878.5306 | 21650089233.9571 | 26092328817.6754 | 65945365013.8269 | 132552635148.9489 | 196879649265.3506 | 261206663381.7523 | 325533677498.154 | 399478074675.4694 | 161131593212.6295 | 647150050294.1292 | 7% | 15 | 0 | 0 | 0 | 0 | 0 | 0 | 0 | 0 | 0 | 0 | 0 | 0 | 0 | 0 | 0 | 0 | 0 | 0 |  | 20845855878.5306 | 21650089233.9571 | 26092328817.6754 | 65945365013.8269 | 132552635148.9489 | 196879649265.3506 | 261206663381.7523 | 325533677498.154 | 399478074675.4694 | 161131593212.6295 | 647150050294.1292 | 0 | 0 | 0 | 0 | 0 | 0 | 0 | 0 | 0 | 0 | 0 | ok
XV.b.Oil | Indigenous fossil-fuel production - Oil | Fossil Fuels | 0 | 0 | 0 | 0 | 0 | 0 | 0 | 0 | 0 | 0 | 0 | 0 | 0 | 0 | 0 | 0 | 0 | 0 | 1.1882e+13 | 1.3507e+13 | 1.5024e+13 | 1.6518e+13 | 1.7989e+13 | 1.7858e+13 | 1.7727e+13 | 1.7595e+13 | 1.7895e+13 | 1.1882e+13 | 1.3507e+13 | 1.5024e+13 | 1.6518e+13 | 1.7989e+13 | 1.7858e+13 | 1.7727e+13 | 1.7595e+13 | 1.7895e+13 | 1.6222e+13 | 1.374e+14 | 7% | 15 | 0 | 0 | 0 | 0 | 0 | 0 | 0 | 0 | 0 | 0 | 0 | 0 | 0 | 0 | 0 | 0 | 0 | 0 |  | 1.1882e+13 | 1.3507e+13 | 1.5024e+13 | 1.6518e+13 | 1.7989e+13 | 1.7858e+13 | 1.7727e+13 | 1.7595e+13 | 1.7895e+13 | 1.6222e+13 | 1.374e+14 | 0 | 0 | 0 | 0 | 0 | 0 | 0 | 0 | 0 | 0 | 0 | ok
XV.b.Gas | Indigenous fossil-fuel production - Gas | Fossil Fuels | 0 | 0 | 0 | 0 | 0 | 0 | 0 | 0 | 0 | 0 | 0 | 0 | 0 | 0 | 0 | 0 | 0 | 0 | 2.8579e+12 | 3.6094e+12 | 4.1228e+12 | 4.6526e+12 | 5.1987e+12 | 5.2903e+12 | 5.3819e+12 | 5.4736e+12 | 5.7025e+12 | 2.8579e+12 | 3.6094e+12 | 4.1228e+12 | 4.6526e+12 | 5.1987e+12 | 5.2903e+12 | 5.3819e+12 | 5.4736e+12 | 5.7025e+12 | 4.6989e+12 | 3.7996e+13 | 7% | 15 | 0 | 0 | 0 | 0 | 0 | 0 | 0 | 0 | 0 | 0 | 0 | 0 | 0 | 0 | 0 | 0 | 0 | 0 |  | 2.8579e+12 | 3.6094e+12 | 4.1228e+12 | 4.6526e+12 | 5.1987e+12 | 5.2903e+12 | 5.3819e+12 | 5.4736e+12 | 5.7025e+12 | 4.6989e+12 | 3.7996e+13 | 0 | 0 | 0 | 0 | 0 | 0 | 0 | 0 | 0 | 0 | 0 | ok
XVI.a | Fossil fuel transfers | Fossil Fuels | 0 | 7105059144.6593 | 66709149836.6602 | 18082386194.3176 | 45450294841.6158 | 104486826997.0095 | 123696743305.5457 | 137887785205.1868 | 160500054968.9055 | 37863951.5546 | 33034189.0733 | 82011756.2338 | 48566562.1876 | 72447264.213 | 129116714.0995 | 184026124.9977 | 233663867.8384 | 283126034.2109 | 0 | 0 | 0 | 0 | 0 | 0 | 0 | 0 | 0 | 37863951.5546 | 7138093333.7326 | 66791161592.894 | 18130952756.5052 | 45522742105.8288 | 104615943711.109 | 123880769430.5435 | 138121449073.0252 | 160783181003.1164 | 73891350773.1455 | 358685332886.319 | 7% | 15 | 0 | 3900486511.3316 | 36621530352.1966 | 9926744029.5188 | 24950990323.4265 | 57360459781.6783 | 67906187539.8457 | 75696688137.2824 | 88110216499.0095 | 0 | 3900486511.3316 | 40522016863.5282 | 50448760893.047 | 71499264705.1419 | 92238194134.6236 | 150217637644.9505 | 200963335458.8064 | 231713092176.1376 |  | 37863951.5546 | 3933520700.4049 | 40604028619.762 | 50497327455.2346 | 71571711969.3549 | 92367310848.7231 | 150401663769.9482 | 201196999326.6448 | 231996218210.3484 | 93622960539.1084 | 389077554666.0002 | 0 | -3204572633.3277 | -26187132973.132 | 32366374698.7294 | 26048969863.5261 | -12248632862.3859 | 26520894339.4048 | 63075550253.6196 | 71213037207.2321 | 19731609765.9629 | 30392221779.6813 | ok
XVI.b.Coal | Balancing imports - Coal | Fossil Fuels | 0 | 0 | 0 | 0 | 0 | 0 | 0 | 0 | 0 | 0 | 0 | 0 | 0 | 0 | 0 | 0 | 0 | 0 | -28962460960.2146 | -32442748678.904 | 46577274910.7754 | 374910635589.3092 | 945935422659.772 | 1.781e+12 | 2.6696e+12 | 3.5515e+12 | 4.5434e+12 | -28962460960.2146 | -32442748678.904 | 46577274910.7754 | 374910635589.3092 | 945935422659.772 | 1.781e+12 | 2.6696e+12 | 3.5515e+12 | 4.5434e+12 | 1.5391e+12 | 4.5453e+12 | 7% | 15 | 0 | 0 | 0 | 0 | 0 | 0 | 0 | 0 | 0 | 0 | 0 | 0 | 0 | 0 | 0 | 0 | 0 | 0 |  | -28962460960.2146 | -32442748678.904 | 46577274910.7754 | 374910635589.3092 | 945935422659.772 | 1.781e+12 | 2.6696e+12 | 3.5515e+12 | 4.5434e+12 | 1.5391e+12 | 4.5453e+12 | 0 | 0 | 0 | 0 | 0 | 0 | 0 | 0 | 0 | 0 | 0 | ok
XVI.b.Oil | Balancing imports - Oil | Fossil Fuels | 0 | 0 | 0 | 0 | 0 | 0 | 0 | 0 | 0 | 0 | 0 | 0 | 0 | 0 | 0 | 0 | 0 | 0 | -9.4282e+12 | -1.0644e+13 | -1.2728e+13 | -1.4355e+13 | -1.5585e+13 | -1.5359e+13 | -1.5234e+13 | -1.5122e+13 | -1.5419e+13 | -9.4282e+12 | -1.0644e+13 | -1.2728e+13 | -1.4355e+13 | -1.5585e+13 | -1.5359e+13 | -1.5234e+13 | -1.5122e+13 | -1.5419e+13 | -1.3764e+13 | -1.1425e+14 | 7% | 15 | 0 | 0 | 0 | 0 | 0 | 0 | 0 | 0 | 0 | 0 | 0 | 0 | 0 | 0 | 0 | 0 | 0 | 0 |  | -9.4282e+12 | -1.0644e+13 | -1.2728e+13 | -1.4355e+13 | -1.5585e+13 | -1.5359e+13 | -1.5234e+13 | -1.5122e+13 | -1.5419e+13 | -1.3764e+13 | -1.1425e+14 | 0 | 0 | 0 | 0 | 0 | 0 | 0 | 0 | 0 | 0 | 0 | ok
XVI.b.Gas | Balancing imports - Gas | Fossil Fuels | 0 | 0 | 0 | 0 | 0 | 0 | 0 | 0 | 0 | 0 | 0 | 0 | 0 | 0 | 0 | 0 | 0 | 0 | -2.6699e+12 | -3.4515e+12 | -3.6572e+12 | -4.3991e+12 | -4.7546e+12 | -4.4009e+12 | -4.0611e+12 | -3.7629e+12 | -3.466e+12 | -2.6699e+12 | -3.4515e+12 | -3.6572e+12 | -4.3991e+12 | -4.7546e+12 | -4.4009e+12 | -4.0611e+12 | -3.7629e+12 | -3.466e+12 | -3.847e+12 | -3.4098e+13 | 7% | 15 | 0 | 0 | 0 | 0 | 0 | 0 | 0 | 0 | 0 | 0 | 0 | 0 | 0 | 0 | 0 | 0 | 0 | 0 |  | -2.6699e+12 | -3.4515e+12 | -3.6572e+12 | -4.3991e+12 | -4.7546e+12 | -4.4009e+12 | -4.0611e+12 | -3.7629e+12 | -3.466e+12 | -3.847e+12 | -3.4098e+13 | 0 | 0 | 0 | 0 | 0 | 0 | 0 | 0 | 0 | 0 | 0 | ok
Total | Total | Total | 1.325e+12 | 5.934e+13 | 4.1514e+13 | 5.0089e+13 | 6.0107e+13 | 7.3305e+13 | 8.2108e+13 | 1.0101e+14 | 1.1233e+14 | 7.1203e+13 | 7.1701e+14 | 860507498093024 | 1.0306e+15 | 1.23e+15 | 1.4637e+15 | 1.695e+15 | 1.9573e+15 | 2.2521e+15 | 1.0086e+13 | 1.1305e+13 | 1.217e+13 | 1.3299e+13 | 1.5291e+13 | 1.7865e+13 | 2.0414e+13 | 2.3102e+13 | 2.6264e+13 | 8.2614e+13 | 787654062157436 | 9.1419e+14 | 1.094e+15 | 1305409781612426 | 1.5549e+15 | 1.7975e+15 | 2.0814e+15 | 2.3907e+15 | 1.3343e+15 | 8826732411133185 |  |  | 362452367074.0854 | 3.2475e+13 | 2.2435e+13 | 2.7118e+13 | 3.2456e+13 | 3.9612e+13 | 4.4104e+13 | 5.4009e+13 | 5.984e+13 | 362452367074.0854 | 3.2837e+13 | 5.5265e+13 | 8.167e+13 | 8.2334e+13 | 1.0099e+14 | 1.1962e+14 | 1.4436e+14 | 1.642e+14 |  | 8.1652e+13 | 761151667381400 | 9.2794e+14 | 1.1256e+15 | 1327636377217240 | 1.5826e+15 | 1.835e+15 | 2124741693079389 | 2.4426e+15 | 1.3565e+15 | 8869617565875805 | -962566173477.0823 | -2.6502e+13 | 1.3751e+13 | 3.1582e+13 | 2.2227e+13 | 2.7687e+13 | 3.751e+13 | 4.3346e+13 | 5.1868e+13 | 2.2278e+13 | 4.2885e+13 | err
[70 empty] | 1.9616e+13 |  |  | ok | ok | ok | ok | ok | ok | ok | ok | ok | ok | 1
| N |  | C1.Point 2010: C1.High; Point estimate of capital costs 2015: High estimate of capital costs | C2.High | High estimate of operating costs | [7 empty] | C3.High | High estimate of fuel costs | [7 empty] | High estimate of total cost | [8 empty] | Cashflow capital basis |  | Loan |  | Repayments for capital spent in that period | [8 empty] | Repayments for outstanding capital | [8 empty] | Total cost (amortised capital) | [8 empty] | 1.9616e+13 | Amortised Capital |  | Extra cost due to financing capital, compared with doing it out of cash | [8 empty] | Extra cost due to financing capital, compared with doing it out of cash
Code | Description | Category | 2010 | 2015 | 2020 | 2025 | 2030 | 2035 | 2040 | 2045 | 2050 | 2010 | 2015 | 2020 | 2025 | 2030 | 2035 | 2040 | 2045 | 2050 | 2010 | 2015 | 2020 | 2025 | 2030 | 2035 | 2040 | 2045 | 2050 | 2010 | 2015 | 2020 | 2025 | 2030 | 2035 | 2040 | 2045 | 2050 | Mean | NPV | Rate | Years | 2010 | 2015 | 2020 | 2025 | 2030 | 2035 | 2040 | 2045 | 2050 | 2010 | 2015 | 2020 | 2025 | 2030 | 2035 | 2040 | 2045 | 2050 |  | 2010 | 2015 | 2020 | 2025 | 2030 | 2035 | 2040 | 2045 | 2050 | Mean | NPV | 2010 | 2015 | 2020 | 2025 | 2030 | 2035 | 2040 | 2045 | 2050 | Mean | NPV
I.a | Natural gas power plant | Electricity | 0 | 293250000000 | 679829999999.9999 | 629467500000 | 727260000000.0001 | 1027012500000 | 1174147500000 | 1321792500000 | 1.4685e+12 | 29250000 | 78000000 | 188467500 | 261690000 | 335302500 | 447817500 | 560332500 | 672945000 | 785460000 | 0 | 0 | 0 | 0 | 0 | 0 | 0 | 0 | 0 | 29250000 | 293328000000 | 680018467499.9999 | 629729190000 | 727595302500.0001 | 1027460317500 | 1174707832500 | 1322465445000 | 1.4693e+12 | 813851585000 | 4.967e+12 | 10% | 20 | 0 | 172225174822.7453 | 399262883545.5989 | 369685081782.5623 | 427118433560.4083 | 603162514433.5709 | 689574623888.1135 | 776286255385.8262 | 862473723307.9915 | 0 | 172225174822.7453 | 571488058368.3442 | 941173140150.9065 | 1.3683e+12 | 1.7992e+12 | 2.0895e+12 | 2.9233e+12 | 2.9315e+12 |  | 29250000 | 172303174822.7453 | 571676525868.3442 | 941434830150.9065 | 1.3686e+12 | 1.7997e+12 | 2.0901e+12 | 2.9239e+12 | 2.9323e+12 | 1.4222e+12 | 6.5584e+12 | 0 | -121024825177.2547 | -108341941631.6556 | 311705640150.9065 | 641031573711.3146 | 772216413322.1406 | 915393153664.6548 | 1.6015e+12 | 1.463e+12 | 608377765764.8816 | 1.5914e+12 | ok
I.b | Biomass power station | Electricity | 0 | 0 | 1275000000 | 1593750000 | 2550000000 | 1806250000 | 1912500000 | 2231250000 | 2550000000 | 0 | 0 | 48750 | 48750 | 24375 | 73125 | 97500 | 97500 | 97500 | 0 | 0 | 0 | 0 | 0 | 0 | 0 | 0 | 0 | 0 | 0 | 1275048750 | 1593798750 | 2550024375 | 1806323125 | 1912597500 | 2231347500 | 2550097500 | 1546581944.4444 | 8737743643.1355 | 10% | 30 | 0 | 0 | 676255207.6105 | 845319009.5132 | 1352510415.2211 | 958028210.7816 | 1014382811.4158 | 1183446613.3184 | 1352510415.2211 | 0 | 0 | 676255207.6105 | 1521574217.1237 | 2874084632.3448 | 3832112843.1264 | 4846495654.5422 | 7382452683.0817 | 8058707890.6923 |  | 0 | 0 | 676303957.6105 | 1521622967.1237 | 2874109007.3448 | 3832185968.1264 | 4846593154.5422 | 7382550183.0817 | 8058805390.6923 | 3243574514.2802 | 11961400507.6707 | 0 | 0 | -598744792.3895 | -72175782.8763 | 324084632.3448 | 2025862843.1264 | 2933995654.5422 | 5151202683.0817 | 5508707890.6923 | 1696992569.8357 | 3223656864.5352 | ok
I.c | Coal power station | Electricity | 0 | 0 | 0 | 324000000000 | 980100000000 | 1.8468e+12 | 2.7216e+12 | 3588300000000 | 4455000000000 | 0 | 0 | 0 | 22000000 | 66550000 | 125400000 | 184800000 | 243650000 | 302500000 | 0 | 0 | 0 | 0 | 0 | 0 | 0 | 0 | 0 | 0 | 0 | 0 | 324022000000 | 980166550000 | 1.8469e+12 | 2.7218e+12 | 3588543650000 | 4455302500000 | 1.5463e+12 | 4.5855e+12 | 10% | 15 | 0 | 0 | 0 | 212987518557.543 | 644287243636.5676 | 1.214e+12 | 1.7891e+12 | 2.3588e+12 | 2.9286e+12 | 0 | 0 | 0 | 212987518557.543 | 857274762194.1106 | 2.0713e+12 | 3.6474e+12 | 5.362e+12 | 7.0765e+12 |  | 0 | 0 | 0 | 213009518557.543 | 857341312194.1106 | 2.0714e+12 | 3.6476e+12 | 5.3622e+12 | 7.0768e+12 | 2.1365e+12 | 5.7276e+12 | 0 | 0 | 0 | -111012481442.457 | -122825237805.8894 | 224503617972.1057 | 925811255297.9233 | 1.7737e+12 | 2.6215e+12 | 590183137531.355 | 1.1421e+12 | ok
II.a | Nuclear power | Electricity | 0 | 0 | 0 | 600000000000 | 539999999999.9999 | 1.08e+12 | 2.04e+12 | 3960000000000 | 7680000000000 | 0 | 0 | 0 | 4825800000 | 9169020000 | 17855460000 | 34263180000 | 66113460000 | 127883700000 | 0 | 0 | 0 | 48213000000 | 91604700000 | 178388100000.0001 | 342312300000.0001 | 660518100000.0001 | 1.2776e+12 | 0 | 0 | 0 | 653038800000 | 640773720000 | 1.2762e+12 | 2416575480000 | 4686631560000 | 9085528200000 | 2.0843e+12 | 5.6349e+12 | 10% | 30 | 0 | 0 | 0 | 318237744757.9018 | 286413970282.1115 | 572827940564.2233 | 1.082e+12 | 2.1004e+12 | 4.0734e+12 | 0 | 0 | 0 | 318237744757.9018 | 604651715040.0133 | 1.1775e+12 | 2.2595e+12 | 4.6463e+12 | 8.7197e+12 |  | 0 | 0 | 0 | 371276544757.9018 | 705425435040.0133 | 1.3737e+12 | 2.6361e+12 | 5.3729e+12 | 1.0125e+13 | 2.2872e+12 | 5.8449e+12 | 0 | 0 | 0 | -281762255242.0982 | 64651715040.0134 | 97479655604.2365 | 219487987781.1028 | 686271073465.3652 | 1.0397e+12 | 202871375890.5698 | 209980674627.7462 | ok
III.a.1 | Wind | Electricity | 0 | 0 | 0 | 945000000000 | 1890000000000 | 2835000000000 | 3780000000000 | 4725000000000 | 5670000000000 | 0 | 0 | 11025000000 | 22050000000 | 33075000000 | 44100000000 | 44100000000 | 55125000000 | 66150000000 | 0 | 0 | 0 | 0 | 0 | 0 | 0 | 0 | 0 | 0 | 0 | 11025000000 | 967050000000 | 1923075000000 | 2879100000000 | 3824100000000 | 4780125000000 | 5736150000000 | 2235625000000 | 7.437e+12 | 10% | 20 | 0 | 0 | 0 | 554996727050.2788 | 1.11e+12 | 1.665e+12 | 2.22e+12 | 2.775e+12 | 3.33e+12 | 0 | 0 | 0 | 554996727050.2788 | 1.665e+12 | 3.33e+12 | 5.55e+12 | 8.8799e+12 | 9.9899e+12 |  | 0 | 0 | 11025000000 | 577046727050.2788 | 1.6981e+12 | 3.3741e+12 | 5.5941e+12 | 8.9351e+12 | 1.0056e+13 | 3.3606e+12 | 9.4866e+12 | 0 | 0 | 0 | -390003272949.7212 | -225009818849.1636 | 494980362301.6729 | 1.77e+12 | 4.1549e+12 | 4.3199e+12 | 1.125e+12 | 2.0496e+12 | ok
III.b.1 | Large Hydroelectric power stations | Electricity | 0 | 0 | 160800000000 | 159600000000 | 160800000000.0001 | 159600000000 | 160799999999.9999 | 159600000000.0001 | 160799999999.9998 | 1995000 | 1995000 | 3402000 | 4798500 | 6205500 | 7602000 | 9009000 | 10405500 | 11812500 | 0 | 0 | 0 | 0 | 0 | 0 | 0 | 0 | 0 | 1995000 | 1995000 | 160803402000 | 159604798500 | 160806205500.0001 | 159607602000 | 160809008999.9999 | 159610405500.0001 | 160811812499.9998 | 124673025000 | 814019650954.9945 | 10% | 15 | 0 | 0 | 105704916617.4473 | 104916073956.123 | 105704916617.4473 | 104916073956.123 | 105704916617.4473 | 104916073956.1231 | 105704916617.4471 | 0 | 0 | 105704916617.4473 | 210620990573.5703 | 316325907191.0176 | 315537064529.6934 | 316325907191.0176 | 315537064529.6934 | 316325907191.0175 |  | 1995000 | 1995000 | 105708318617.4473 | 210625789073.5703 | 316332112691.0176 | 315544666529.6934 | 316334916191.0176 | 315547470029.6934 | 316337719691.0175 | 210714998091.4952 | 1.0727e+12 | 0 | 0 | -55095083382.5527 | 51020990573.5703 | 155525907191.0176 | 155937064529.6934 | 155525907191.0176 | 155937064529.6933 | 155525907191.0177 | 86041973091.4953 | 258682783466.5678 | ok
III.b.2 | Small Hydroelectric power stations | Electricity | 0 | 0 | 0 | 147278571428.571 | 73624285714.2855 | 73624285714.287 | 73624285714.2855 | 73624285714.2855 | 73624285714.2855 | 96000 | 96000 | 96000 | 1568785.7143 | 2305028.5714 | 3041271.4286 | 3777514.2857 | 4513757.1429 | 5250000 | 0 | 0 | 0 | 0 | 0 | 0 | 0 | 0 | 0 | 96000 | 96000 | 96000 | 147280140214.2853 | 73626590742.8569 | 73627326985.7156 | 73628063228.5712 | 73628799471.4284 | 73629535714.2855 | 57268971595.2381 | 319982846059.0679 | 10% | 15 | 0 | 0 | 0 | 96816350201.4543 | 48398314567.4606 | 48398314567.4616 | 48398314567.4606 | 48398314567.4606 | 48398314567.4606 | 0 | 0 | 0 | 96816350201.4543 | 145214664768.9149 | 193612979336.3765 | 145194943702.3828 | 145194943702.3828 | 145194943702.3818 |  | 96000 | 96000 | 96000 | 96817918987.1686 | 145216969797.4863 | 193616020607.805 | 145198721216.6685 | 145199457459.5256 | 145200193702.3818 | 96805507752.3373 | 421619623499.7698 | 0 | 0 | 0 | -50462221227.1167 | 71590379054.6294 | 119988693622.0895 | 71570657988.0973 | 71570657988.0973 | 71570657988.0963 | 39536536157.0992 | 101636777440.7019 | ok
III.f | Grid connected solar PV | Electricity | 0 | 0 | 704400000000 | 1183200000000 | 1.782e+12 | 2.9826e+12 | 1.7826e+12 | 3.087e+12 | 4.2702e+12 | 0 | 0 | 20251500 | 54268500 | 105501000 | 191250750 | 242500500 | 311000250 | 379500000 | 0 | 0 | 0 | 0 | 0 | 0 | 0 | 0 | 0 | 0 | 0 | 704420251500 | 1183254268500 | 1.7821e+12 | 2.9828e+12 | 1.7828e+12 | 3.0873e+12 | 4.2706e+12 | 1.7548e+12 | 7.6597e+12 | 10% | 15 | 0 | 0 | 463050642197.325 | 777798864065.6941 | 1.1714e+12 | 1.9607e+12 | 1.1718e+12 | 2.0293e+12 | 2.8071e+12 | 0 | 0 | 463050642197.325 | 1.2408e+12 | 2.4123e+12 | 3.9099e+12 | 4.3039e+12 | 5.1618e+12 | 6.0082e+12 |  | 0 | 0 | 463070893697.325 | 1.2409e+12 | 2.4124e+12 | 3.9101e+12 | 4.3042e+12 | 5.1621e+12 | 6.0086e+12 | 2.6113e+12 | 9.7657e+12 | 0 | 0 | -241349357802.675 | 57649506263.019 | 630280858329.5056 | 927298650853.562 | 2.5213e+12 | 2.0748e+12 | 1.738e+12 | 856446366908.8416 | 2.106e+12 | ok
III.g | Concentrated solar power | Electricity | 0 | 0 | 942149999999.9999 | 943800000000.0001 | 942150000000.0001 | 943799999999.9998 | 942149999999.9999 | 1.886e+12 | 2.8281e+12 | 0 | 0 | 34260000 | 68580000 | 102840000 | 137160000 | 171420000 | 205740000 | 240000000 | 0 | 0 | 0 | 0 | 0 | 0 | 0 | 0 | 0 | 0 | 0 | 942184259999.9999 | 943868580000.0001 | 942252840000.0001 | 943937159999.9998 | 942321419999.9999 | 1.8862e+12 | 2.8283e+12 | 1.0477e+12 | 5.4212e+12 | 10% | 15 | 0 | 0 | 619340094472.1886 | 620424753131.5096 | 619340094472.1888 | 620424753131.5094 | 619340094472.1886 | 1.2398e+12 | 1.8591e+12 | 0 | 0 | 619340094472.1886 | 1.2398e+12 | 1.8591e+12 | 1.8602e+12 | 1.8591e+12 | 2.4795e+12 | 3.7182e+12 |  | 0 | 0 | 619374354472.1886 | 1.2398e+12 | 1.8592e+12 | 1.8603e+12 | 1.8593e+12 | 2.4797e+12 | 3.7184e+12 | 1.5151e+12 | 6.8568e+12 | 0 | 0 | -322809905527.8113 | 295964847603.6981 | 916954942075.8871 | 916389600735.2083 | 916954942075.8868 | 593579695207.3962 | 890109884151.7739 | 467460445146.8933 | 1.4356e+12 | ok
IV.a | Stand-Alone Solar PV | Electricity | 0 | 80025000000 | 1711050000000 | 1131900000000 | 1130250000000 | 968550000000 | 1165725000000 | 3.1375e+12 | 5.3765e+12 | 52500 | 1750000 | 38045000 | 62055000 | 86030000 | 106522500 | 129500000 | 158007500 | 210000000 | 0 | 0 | 0 | 0 | 0 | 0 | 0 | 0 | 0 | 52500 | 80026750000 | 1711088045000 | 1131962055000 | 1130336030000 | 968656522500 | 1165854500000 | 3.1376e+12 | 5.3767e+12 | 1.6336e+12 | 8.445e+12 | 10% | 25 | 0 | 44080999885.0321 | 942515399603.6758 | 623496204559.423 | 622587317963.8553 | 533516431598.2234 | 642128379768.5603 | 1.7282e+12 | 2.9616e+12 | 0 | 44080999885.0321 | 986596399488.7079 | 1.6101e+12 | 2.2327e+12 | 2.7662e+12 | 3.3642e+12 | 4.7726e+12 | 7.1107e+12 |  | 52500 | 44082749885.0321 | 986634444488.7079 | 1.6102e+12 | 2.2328e+12 | 2.7663e+12 | 3.3644e+12 | 4.7727e+12 | 7.1109e+12 | 2.5431e+12 | 1.0562e+13 | 0 | -35944000114.9679 | -724453600511.2921 | 478192604048.1309 | 1.1024e+12 | 1.7976e+12 | 2.1985e+12 | 1.6351e+12 | 1.7341e+12 | 909514200698.5927 | 2.117e+12 | ok
V.a | Types of fuel from Biomass | Bioenergy | 2.2926e+12 | 3.2083e+12 | 4.1065e+12 | 3.4704e+12 | 3.8701e+12 | 4.201e+12 | 4.5407e+12 | 4.7233e+12 | 3.5609e+12 | 7.0835e+12 | 8.1036e+12 | 9.3711e+12 | 1.1821e+13 | 1.2829e+13 | 1.4037e+13 | 1.5212e+13 | 1.6469e+13 | 1.7672e+13 | 0 | 0 | 0 | 0 | 0 | 0 | 0 | 0 | 0 | 9.3761e+12 | 1.1312e+13 | 1.3478e+13 | 1.5292e+13 | 1.6699e+13 | 1.8238e+13 | 1.9753e+13 | 2.1192e+13 | 2.1232e+13 | 1.6286e+13 | 1.2503e+14 | 10% | 30 | 729593814246.7274 | 1.7017e+12 | 2.1781e+12 | 1.8407e+12 | 2.0527e+12 | 2.2282e+12 | 2.4084e+12 | 2.5052e+12 | 1.8887e+12 | 729593814246.7274 | 2.4313e+12 | 4.6094e+12 | 6.45e+12 | 8.5027e+12 | 1.0731e+13 | 1.241e+13 | 1.5266e+13 | 1.4977e+13 |  | 7.8131e+12 | 1.0535e+13 | 1.398e+13 | 1.8272e+13 | 2.1331e+13 | 2.4768e+13 | 2.7622e+13 | 3.1735e+13 | 3.2648e+13 | 2.0967e+13 | 1.3934e+14 | -1.563e+12 | -777054869085.3843 | 502860719225.104 | 2.9796e+12 | 4.6326e+12 | 6.5299e+12 | 7.869e+12 | 1.0543e+13 | 1.1416e+13 | 4.6814e+12 | 1.4312e+13 | ok
V.b | Bioenergy imports | Bioenergy | 0 | 0 | 0 | 0 | 0 | 0 | 0 | 0 | 0 | 0 | 0 | 0 | 0 | 0 | 0 | 0 | 0 | 0 | 0 | 0 | 0 | 0 | 0 | 0 | 0 | 0 | 0 | 0 | 0 | 0 | 0 | 0 | 0 | 0 | 0 | 0 | 0 | 0 | 10% | 15 | 0 | 0 | 0 | 0 | 0 | 0 | 0 | 0 | 0 | 0 | 0 | 0 | 0 | 0 | 0 | 0 | 0 | 0 |  | 0 | 0 | 0 | 0 | 0 | 0 | 0 | 0 | 0 | 0 | 0 | 0 | 0 | 0 | 0 | 0 | 0 | 0 | 0 | 0 | 0 | 0 | ok
VI.a.Bioenergy | Agriculture and land use | Bioenergy | 0 | 0 | 0 | 0 | 0 | 0 | 0 | 0 | 0 | 0 | 0 | 0 | 0 | 0 | 0 | 0 | 0 | 0 | 1.537e+13 | 1.6916e+13 | 1.8753e+13 | 2.0651e+13 | 2.2372e+13 | 2.4381e+13 | 2.639e+13 | 2.8545e+13 | 3.0682e+13 | 1.537e+13 | 1.6916e+13 | 1.8753e+13 | 2.0651e+13 | 2.2372e+13 | 2.4381e+13 | 2.639e+13 | 2.8545e+13 | 3.0682e+13 | 2.2673e+13 | 177793750598892 | 10% | 15 | 0 | 0 | 0 | 0 | 0 | 0 | 0 | 0 | 0 | 0 | 0 | 0 | 0 | 0 | 0 | 0 | 0 | 0 |  | 1.537e+13 | 1.6916e+13 | 1.8753e+13 | 2.0651e+13 | 2.2372e+13 | 2.4381e+13 | 2.639e+13 | 2.8545e+13 | 3.0682e+13 | 2.2673e+13 | 177793750598892 | 0 | 0 | 0 | 0 | 0 | 0 | 0 | 0 | 0 | 0 | 0 | ok
VI.a.Emissions | Agriculture and land use | Bioenergy | 0 | 0 | 0 | 0 | 0 | 0 | 0 | 0 | 0 | 0 | 0 | 0 | 0 | 0 | 0 | 0 | 0 | 0 | 0 | 0 | 0 | 0 | 0 | 0 | 0 | 0 | 0 | 0 | 0 | 0 | 0 | 0 | 0 | 0 | 0 | 0 | 0 | 0 | 10% | 15 | 0 | 0 | 0 | 0 | 0 | 0 | 0 | 0 | 0 | 0 | 0 | 0 | 0 | 0 | 0 | 0 | 0 | 0 |  | 0 | 0 | 0 | 0 | 0 | 0 | 0 | 0 | 0 | 0 | 0 | 0 | 0 | 0 | 0 | 0 | 0 | 0 | 0 | 0 | 0 | 0 | ok
VI.b.Bioenergy | Energy from waste | Bioenergy | 20454376010 | 26763634267.1467 | 33340963939.47 | 33038989061.27 | 32835925943.9977 | 31685983243.514 | 30541912191.991 | 29374178132.6606 | 28237700160.086 | 20454415126.6213 | 30197747622.4434 | 41062732257.2483 | 43672017735.3471 | 46783379724.67 | 46402436681.0138 | 46048956434.5433 | 45722938355.6619 | 45424383757.3906 | 0 | 0 | 0 | 0 | 0 | 0 | 0 | 0 | 0 | 40908791136.6213 | 56961381889.5901 | 74403696196.7183 | 76711006796.6172 | 79619305668.6676 | 78088419924.5279 | 76590868626.5343 | 75097116488.3225 | 73662083917.4766 | 70226963405.0084 | 604425962678.8428 | 10% | 15 | 8067642203.7275 | 17593580401.6704 | 21917312270.939 | 21718803382.1287 | 21585316007.2571 | 20829379457.0739 | 20077302746.2177 | 19309670710.3167 | 18562585453.2983 | 8067642203.7275 | 25661222605.3979 | 47578534876.3369 | 61229696054.7381 | 65221431660.3249 | 64133498846.4597 | 62491998210.5487 | 60216352913.6083 | 57949558909.8327 |  | 28522057330.3488 | 55858970227.8412 | 88641267133.5852 | 104901713790.0853 | 112004811384.9948 | 110535935527.4736 | 108540954645.092 | 105939291269.2702 | 103373942667.2233 | 90924327108.4349 | 711962669268.563 | -12386733806.2725 | -1102411661.7488 | 14237570936.8669 | 28190706993.4681 | 32385505716.3272 | 32447515602.9457 | 31950086018.5577 | 30842174780.9477 | 29711858749.7467 | 20697363703.4265 | 107536706589.7201 | ok
VI.b.Waste | Volume of Waste & Recycling | Bioenergy | 535327418583.3333 | 364062122250 | 388630159250 | 409582042875 | 430533926500 | 439674253875 | 448814581250 | 457954908625 | 467095236000 | 1119381049500 | 863985135500 | 921089221500 | 969788194249.9999 | 1018487167000 | 1039732252250 | 1060977337500 | 1082222422750 | 1103467508000 | 0 | 0 | 0 | 0 | 0 | 0 | 0 | 0 | 0 | 1.6547e+12 | 1228047257750 | 1309719380750 | 1379370237125 | 1449021093500 | 1479406506125 | 1509791918750 | 1540177331375 | 1570562744000 | 1.4579e+12 | 1.2551e+13 | 10% | 15 | 211144552777.5543 | 239323111169.1986 | 255473374244.6922 | 269246490610.1094 | 283019606975.5266 | 289028173785.418 | 295036740595.3095 | 301045307405.2009 | 307053874215.0924 | 211144552777.5543 | 450467663946.7529 | 705941038191.4451 | 764042976024.0002 | 807739471830.3281 | 841294271371.054 | 867084521356.2542 | 885110221785.9285 | 903135922215.6028 |  | 1.3305e+12 | 1.3145e+12 | 1.627e+12 | 1733831170274 | 1.8262e+12 | 1.881e+12 | 1.9281e+12 | 1.9673e+12 | 2.0066e+12 | 1.735e+12 | 1.4315e+13 | -324182865805.7791 | 86405541696.7529 | 317310878941.4451 | 354460933149.0002 | 377205545330.3281 | 401620017496.054 | 418269940106.2542 | 427155313160.9285 | 436040686215.6028 | 277142887810.0652 | 1.7641e+12 | ok
VII.a.Imports | Electricity imports | Electricity | 0 | 0 | 0 | 0 | 0 | 0 | 0 | 0 | 0 | 0 | 0 | 0 | 0 | 0 | 0 | 0 | 0 | 0 | 0 | 0 | 0 | 0 | 0 | 0 | 0 | 0 | 0 | 0 | 0 | 0 | 0 | 0 | 0 | 0 | 0 | 0 | 0 | 0 | 10% | 15 | 0 | 0 | 0 | 0 | 0 | 0 | 0 | 0 | 0 | 0 | 0 | 0 | 0 | 0 | 0 | 0 | 0 | 0 |  | 0 | 0 | 0 | 0 | 0 | 0 | 0 | 0 | 0 | 0 | 0 | 0 | 0 | 0 | 0 | 0 | 0 | 0 | 0 | 0 | 0 | 0 | ok
VII.a.Exports | Electricity Exports | Electricity | 0 | 0 | 0 | 0 | 0 | 0 | 0 | 0 | 0 | 0 | 0 | 0 | 0 | 0 | 0 | 0 | 0 | 0 | 0 | 0 | 0 | 0 | 0 | 0 | 0 | 0 | 0 | 0 | 0 | 0 | 0 | 0 | 0 | 0 | 0 | 0 | 0 | 0 | 10% | 15 | 0 | 0 | 0 | 0 | 0 | 0 | 0 | 0 | 0 | 0 | 0 | 0 | 0 | 0 | 0 | 0 | 0 | 0 |  | 0 | 0 | 0 | 0 | 0 | 0 | 0 | 0 | 0 | 0 | 0 | 0 | 0 | 0 | 0 | 0 | 0 | 0 | 0 | 0 | 0 | 0 | ok
VII.b | Electricity grid distribution | Electricity | 757280160331.0565 | 3.1036e+12 | 5.0857e+12 | 7.6487e+12 | 1.0859e+13 | 1.1648e+13 | 1.4464e+13 | 1.772e+13 | -33300385875000 | 23907115594.4879 | 208258012480.9492 | 332046964285.7143 | 513512571428.5714 | 760603178571.4287 | 973231285714.2856 | 1.2301e+12 | 1535287500000 | 0 | 0 | 0 | 0 | 0 | 0 | 0 | 0 | 0 | 0 | 781187275925.5444 | 3.3119e+12 | 5.4177e+12 | 8.1622e+12 | 1.1619e+13 | 1.2622e+13 | 1.5694e+13 | 1.9256e+13 | -33300385875000 | 4.8404e+12 | 4.7894e+13 | 10% | 20 | 266849530440.5376 | 1.8227e+12 | 2.9868e+12 | 4.4921e+12 | 6.3772e+12 | 6.8411e+12 | 8.4949e+12 | 1.0407e+13 | -1.9557e+13 | 266849530440.5376 | 2.0896e+12 | 5.0764e+12 | 9.5685e+12 | 1.5679e+13 | 2.0697e+13 | 2.6205e+13 | 3.8497e+13 | 6.1857e+12 |  | 290756646035.0255 | 2.2979e+12 | 5.4085e+12 | 1.0082e+13 | 1.6439e+13 | 2.167e+13 | 2.7435e+13 | 4.0033e+13 | 6.1857e+12 | 1.4427e+13 | 7.1212e+13 | -490430629890.5189 | -1.014e+12 | -9274039429.4541 | 1.9198e+12 | 4.8203e+12 | 9.0488e+12 | 1.1741e+13 | 2.0777e+13 | 3.9486e+13 | 9.5866e+12 | 2.3319e+13 | ok
IX.a.Heating | Residential Cooling | Buildings | 0 | 0 | 0 | 0 | 0 | 0 | 0 | 0 | 0 | 0 | 0 | 0 | 0 | 0 | 0 | 0 | 0 | 0 | 0 | 0 | 0 | 0 | 0 | 0 | 0 | 0 | 0 | 0 | 0 | 0 | 0 | 0 | 0 | 0 | 0 | 0 | 0 | 0 | 10% | 15 | 0 | 0 | 0 | 0 | 0 | 0 | 0 | 0 | 0 | 0 | 0 | 0 | 0 | 0 | 0 | 0 | 0 | 0 |  | 0 | 0 | 0 | 0 | 0 | 0 | 0 | 0 | 0 | 0 | 0 | 0 | 0 | 0 | 0 | 0 | 0 | 0 | 0 | 0 | 0 | 0 | ok
IX.c | Service Sector Cooling | Buildings | 0 | 242996505756.0305 | 242996505756.0307 | 242996505756.0334 | 242996505756.0278 | 242996505756.0333 | 242996505756.0305 | 242996505756.0307 | 242996505756.0449 | 0 | 0 | 0 | 0 | 0 | 0 | 0 | 0 | 0 | 0 | 0 | 0 | 0 | 0 | 0 | 0 | 0 | 0 | 0 | 242996505756.0305 | 242996505756.0307 | 242996505756.0334 | 242996505756.0278 | 242996505756.0333 | 242996505756.0305 | 242996505756.0307 | 242996505756.0449 | 215996894005.3624 | 1.9879e+12 | 10% | 15 | 0 | 159738341910.8971 | 159738341910.8972 | 159738341910.899 | 159738341910.8953 | 159738341910.8989 | 159738341910.8971 | 159738341910.8972 | 159738341910.9065 | 0 | 159738341910.8971 | 319476683821.7943 | 479215025732.6932 | 479215025732.6914 | 479215025732.6931 | 479215025732.6913 | 479215025732.6932 | 479215025732.7008 |  | 0 | 159738341910.8971 | 319476683821.7943 | 479215025732.6932 | 479215025732.6914 | 479215025732.6931 | 479215025732.6913 | 479215025732.6932 | 479215025732.7008 | 372722797792.095 | 2620636895392 | 0 | -83258163845.1334 | 76480178065.7636 | 236218519976.6599 | 236218519976.6636 | 236218519976.6598 | 236218519976.6608 | 236218519976.6625 | 236218519976.6559 | 156725903786.7325 | 632703563399.8295 | ok
X.a | Residential Lighting, Appliances, and Cooking | Buildings | 0 | 71849874052.6599 | 112943360174.5923 | 161959862459.1409 | 209094549882.9345 | 293605047032.2695 | 343834194323.5358 | 422886000799.6166 | 514668666565.9699 | 0 | 0 | 0 | 0 | 0 | 0 | 0 | 0 | 0 | 0 | 0 | 0 | 0 | 0 | 0 | 0 | 0 | 0 | 0 | 71849874052.6599 | 112943360174.5923 | 161959862459.1409 | 209094549882.9345 | 293605047032.2695 | 343834194323.5358 | 422886000799.6166 | 514668666565.9699 | 236760172810.08 | 1.2383e+12 | 10% | 15 | 0 | 47231871552.926 | 74245450682.5224 | 106467374108.3129 | 137452250998.3723 | 193006822232.6352 | 226025900753.7097 | 277992098589.6096 | 338327167195.0785 | 0 | 47231871552.926 | 121477322235.4484 | 227944696343.7613 | 318165075789.2076 | 436926447339.3204 | 556484973984.7172 | 697024821575.9545 | 842345166538.3977 |  | 0 | 47231871552.926 | 121477322235.4484 | 227944696343.7613 | 318165075789.2076 | 436926447339.3204 | 556484973984.7172 | 697024821575.9545 | 842345166538.3977 | 360844486151.0815 | 1.6031e+12 | 0 | -24618002499.7339 | 8533962060.856 | 65984833884.6204 | 109070525906.2731 | 143321400307.0509 | 212650779661.1813 | 274138820776.3379 | 327676499972.4278 | 124084313341.0015 | 364765292574.5336 | ok
X.b | Service Sector Lighting, Appliances, and Cooking | Buildings | 0 | 311407428797.8828 | 378656965149.0898 | 530734707904.792 | 496702742373.7183 | 533999719036.7089 | 182078184447.6024 | 170892666749.0348 | 330822049820.1639 | 0 | 0 | 0 | 0 | 0 | 0 | 0 | 0 | 0 | 0 | 0 | 0 | 0 | 0 | 0 | 0 | 0 | 0 | 0 | 311407428797.8828 | 378656965149.0898 | 530734707904.792 | 496702742373.7183 | 533999719036.7089 | 182078184447.6024 | 170892666749.0348 | 330822049820.1639 | 326143829364.3326 | 3.1125e+12 | 10% | 15 | 0 | 204709554074.2155 | 248917306764.3046 | 348888482867.2964 | 326516927650.9409 | 351034799592.7586 | 119692532990.6094 | 112339521699.2533 | 217472121837.3968 | 0 | 204709554074.2155 | 453626860838.52 | 802515343705.8165 | 924322717282.5417 | 1.0264e+12 | 797244260234.3088 | 583066854282.6212 | 449504176527.2595 |  | 0 | 204709554074.2155 | 453626860838.52 | 802515343705.8165 | 924322717282.5417 | 1.0264e+12 | 797244260234.3088 | 583066854282.6212 | 449504176527.2595 | 582381108561.8088 | 4.0996e+12 | 0 | -106697874723.6673 | 74969895689.4302 | 271780635801.0245 | 427619974908.8235 | 492440491074.287 | 615166075786.7065 | 412174187533.5864 | 118682126707.0956 | 256237279197.4763 | 987097781993.4658 | ok
XI.a | Industrial processes | Industry | 12765000000 | 13853351309.966 | 15063231420.6603 | 16409654710.2743 | 17462625797.7715 | 18599871318.1102 | 19828779107.4296 | 21157407457.1746 | 22594546827.6428 | 1.3458e+12 | 1.409e+12 | 1.4768e+12 | 1.5498e+12 | 1.6061e+12 | 1.6655e+12 | 1.7283e+12 | 1.7946e+12 | 1.8649e+12 | 0 | 0 | 0 | 0 | 0 | 0 | 0 | 0 | 0 | 1.3586e+12 | 1.4228e+12 | 1.4918e+12 | 1.5662e+12 | 1.6235e+12 | 1.6841e+12 | 1.7481e+12 | 1.8158e+12 | 1.8875e+12 | 1.622e+12 | 1.3862e+13 | 10% | 15 | 5034788285.9019 | 9106762096.3443 | 9902099635.0137 | 10787196410.8871 | 11479386840.0194 | 12226976659.0553 | 13034822401.596 | 13908221337.699 | 14852952042.444 | 5034788285.9019 | 14141550382.2462 | 24043650017.2599 | 29796058142.2451 | 32168682885.9202 | 34493559909.9618 | 36741185900.6707 | 39170020398.3502 | 41795995781.7389 |  | 1.3509e+12 | 1.4231e+12 | 1.5008e+12 | 1.5795e+12 | 1.6382e+12 | 1.7e+12 | 1.765e+12 | 1.8338e+12 | 1.9067e+12 | 1.6331e+12 | 1.3921e+13 | -7730211714.0981 | 288199072.2802 | 8980418596.5997 | 13386403431.9708 | 14706057088.1487 | 15893688591.8516 | 16912406793.241 | 18012612941.1756 | 19201448954.0961 | 11072335972.8073 | 58156068777.6738 | ok
XII.a.ICE_LH | Conventional cars and buses | Transport | 0 | 5.3135e+13 | 2.0535e+13 | 2.175e+13 | 2.3174e+13 | 2.4875e+13 | 2.5211e+13 | 2.6888e+13 | 2.8929e+13 | 5.8458e+13 | 5.7313e+14 | 5.7148e+14 | 5.8219e+14 | 6.0322e+14 | 6.3391e+14 | 658221286343269 | 6.913e+14 | 7.339e+14 | 0 | 0 | 0 | 0 | 0 | 0 | 0 | 0 | 0 | 5.8458e+13 | 6.2627e+14 | 5.9202e+14 | 6.0394e+14 | 6.2639e+14 | 6.5879e+14 | 6.8343e+14 | 7.1819e+14 | 7.6283e+14 | 592256667713808 | 5172459922118008 | 10% | 15 | 0 | 3.4929e+13 | 1.3499e+13 | 1.4298e+13 | 1.5234e+13 | 1.6352e+13 | 1.6573e+13 | 1.7675e+13 | 1.9017e+13 | 0 | 3.4929e+13 | 4.8429e+13 | 6.2727e+13 | 4.3031e+13 | 4.5884e+13 | 4.8159e+13 | 5.06e+13 | 5.3265e+13 |  | 5.8458e+13 | 6.0806e+14 | 6.1991e+14 | 6.4492e+14 | 6.4625e+14 | 6.798e+14 | 7.0638e+14 | 741903292087521 | 7.8716e+14 | 6.1032e+14 | 5260834496080336 | 0 | -1.8206e+13 | 2.7893e+13 | 4.0976e+13 | 1.9857e+13 | 2.1009e+13 | 2.2948e+13 | 2.3712e+13 | 2.4336e+13 | 1.8058e+13 | 8.8375e+13 | err
XII.a.HEV | Hybrid cars and buses | Transport | 0 | 1.0936e+13 | 1.5814e+13 | 2.1782e+13 | 2.9003e+13 | 3.7702e+13 | 4.5838e+13 | 5.6314e+13 | 6.8493e+13 | 0 | 4.478e+13 | 9.4133e+13 | 1.5115e+14 | 2.1863e+14 | 2.9942e+14 | 3.8708e+14 | 4.8942e+14 | 6.0908e+14 | 0 | 0 | 0 | 0 | 0 | 0 | 0 | 0 | 0 | 0 | 5.5717e+13 | 1.0995e+14 | 1.7294e+14 | 2.4763e+14 | 3.3712e+14 | 4.3292e+14 | 5.4574e+14 | 6.7758e+14 | 2.8662e+14 | 1.335e+15 | 10% | 15 | 0 | 7.1892e+12 | 1.0396e+13 | 1.4319e+13 | 1.9066e+13 | 2.4784e+13 | 3.0132e+13 | 3.7019e+13 | 4.5025e+13 | 0 | 7.1892e+12 | 1.7585e+13 | 3.1904e+13 | 4.378e+13 | 5.8169e+13 | 7.3982e+13 | 9.1935e+13 | 1.1218e+14 |  | 0 | 5.1969e+13 | 1.1172e+14 | 1.8306e+14 | 2.6241e+14 | 3.5758e+14 | 4.6106e+14 | 5.8136e+14 | 7.2126e+14 | 3.0338e+14 | 1.3855e+15 | 0 | -3.7471e+12 | 1.7707e+12 | 1.0122e+13 | 1.4778e+13 | 2.0467e+13 | 2.8144e+13 | 3.5621e+13 | 4.3683e+13 | 1.676e+13 | 5.0507e+13 | ok
XII.a.EV | Electric cars and buses | Transport | 0 | 2.4096e+12 | 3.5009e+12 | 4.8252e+12 | 6.416e+12 | 8.3197e+12 | 1.0086e+13 | 1.2346e+13 | 1.4957e+13 | 0 | 9.568e+12 | 2.0111e+13 | 3.2296e+13 | 4.6727e+13 | 6.4019e+13 | 8.2803e+13 | 1.0475e+14 | 1.3044e+14 | 0 | 0 | 0 | 0 | 0 | 0 | 0 | 0 | 0 | 0 | 1.1978e+13 | 2.3611e+13 | 3.7122e+13 | 5.3143e+13 | 7.2338e+13 | 9.2888e+13 | 1.171e+14 | 1.454e+14 | 6.1508e+13 | 2.8657e+14 | 10% | 15 | 0 | 1.584e+12 | 2.3014e+12 | 3.1719e+12 | 4.2177e+12 | 5.4691e+12 | 6.6299e+12 | 8.1157e+12 | 9.8321e+12 | 0 | 1.584e+12 | 3.8854e+12 | 7.0573e+12 | 9.691e+12 | 1.2859e+13 | 1.6317e+13 | 2.0215e+13 | 2.4578e+13 |  | 0 | 1.1152e+13 | 2.3996e+13 | 3.9354e+13 | 5.6418e+13 | 7.6877e+13 | 9.9119e+13 | 1.2497e+14 | 1.5502e+14 | 6.5211e+13 | 2.9774e+14 | 0 | -825590299091.3794 | 384437393105.4253 | 2.2321e+12 | 3.275e+12 | 4.539e+12 | 6.2312e+12 | 7.869e+12 | 9.621e+12 | 3.7029e+12 | 1.116e+13 | ok
XII.a.ICE_GH | Conventional cars and buses | Transport | 0 | 2.2728e+12 | 3.0613e+12 | 3.9551e+12 | 4.9474e+12 | 6.0361e+12 | 6.8484e+12 | 7.8464e+12 | 8.861e+12 | 0 | 8.4063e+13 | 1.6853e+14 | 2.5736e+14 | 3.5298e+14 | 4.5695e+14 | 5.5649e+14 | 6.6034e+14 | 7.6796e+14 | 0 | 0 | 0 | 0 | 0 | 0 | 0 | 0 | 0 | 0 | 8.6336e+13 | 171586809476612 | 2.6131e+14 | 3.5792e+14 | 4.6298e+14 | 5.6334e+14 | 6.6818e+14 | 7.7682e+14 | 3.7205e+14 | 1.8835e+15 | 10% | 15 | 0 | 1.494e+12 | 2.0124e+12 | 2.6e+12 | 3.2523e+12 | 3.9679e+12 | 4.5019e+12 | 5.158e+12 | 5.8249e+12 | 0 | 1.494e+12 | 3.5065e+12 | 6.1064e+12 | 7.8646e+12 | 9.8202e+12 | 1.1722e+13 | 1.3628e+13 | 1.5485e+13 |  | 0 | 8.5557e+13 | 1.7203e+14 | 2.6346e+14 | 3.6084e+14 | 4.6677e+14 | 568213600849742 | 6.7396e+14 | 783447082528094 | 3.7492e+14 | 1.8926e+15 | 0 | -778721768427.4956 | 445152068430.2119 | 2.1513e+12 | 2.9172e+12 | 3.7841e+12 | 4.8737e+12 | 5.7814e+12 | 6.6239e+12 | 2.8665e+12 | 9.1678e+12 | ok
XII.a.Bike | Bikes | Transport | 0 | 7045242946.0294 | 9464353288.8556 | 12397587476.0986 | 15938292215.0978 | 20195469309.7486 | 24505577994.8932 | 29670478250.2922 | 35645048081.3003 | 11705177062.5551 | 16554166827.3922 | 22475424367.2877 | 29667026336.9099 | 38360591142.4256 | 48826673853.6146 | 59898436984.3147 | 72745985857.6734 | 87619032540.3447 | 0 | 0 | 0 | 0 | 0 | 0 | 0 | 0 | 0 | 11705177062.5551 | 23599409773.4216 | 31939777656.1433 | 42064613813.0085 | 54298883357.5234 | 69022143163.3632 | 84404014979.2079 | 102416464107.9656 | 123264080621.6449 | 60301618281.6482 | 344882615181.2295 | 10% | 5 | 0 | 9292586703.7475 | 12483362774.7578 | 16352261720.6365 | 21022406672.5666 | 26637569636.8964 | 32322548702.3599 | 39134987082.0118 | 47015369433.2729 | 0 | 9292586703.7475 | 12483362774.7578 | 16352261720.6365 | 21022406672.5666 | 26637569636.8964 | 32322548702.3599 | 39134987082.0118 | 47015369433.2729 |  | 11705177062.5551 | 25846753531.1397 | 34958787142.0455 | 46019288057.5464 | 59382997814.9921 | 75464243490.511 | 92220985686.6746 | 111880972939.6852 | 134634401973.6176 | 65790400855.4186 | 376168221882.9419 | 0 | 2247343757.7181 | 3019009485.9022 | 3954674244.5379 | 5084114457.4687 | 6442100327.1478 | 7816970707.4667 | 9464508831.7196 | 11370321351.9727 | 5488782573.7704 | 31285606701.7124 | ok
XII.a.Rail | Rail | Transport | 0 | 0 | 10912968586.4322 | 15015195237.9252 | 19486141665.0522 | 24855189349.2198 | 29023297884.0835 | 35469323987.2933 | 43561465901.7257 | 1.1402e+12 | 787536383227.6404 | 864522845958.46 | 991561913894.7314 | 1.1513e+12 | 1.3429e+12 | 1.531e+12 | 1.7462e+12 | 1.9915e+12 | 0 | 0 | 0 | 0 | 0 | 0 | 0 | 0 | 0 | 1.1402e+12 | 787536383227.6404 | 875435814544.8922 | 1.0066e+12 | 1.1708e+12 | 1.3677e+12 | 1.56e+12 | 1.7817e+12 | 2.0351e+12 | 1.3028e+12 | 9.3003e+12 | 10% | 30 | 0 | 0 | 5788197519.2667 | 7964003116.0282 | 10335376295.8654 | 13183099006.7105 | 15393848106.7792 | 18812796123.006 | 23104837778.189 | 0 | 0 | 5788197519.2667 | 13752200635.2949 | 24087576931.1602 | 37270675937.8708 | 52664524044.6499 | 81812696463.5213 | 99129336722.4436 |  | 1.1402e+12 | 787536383227.6404 | 870311043477.7267 | 1.0053e+12 | 1.1754e+12 | 1.3801e+12 | 1.5836e+12 | 1.8281e+12 | 2.0907e+12 | 1.3179e+12 | 9.3281e+12 | 0 | 0 | -5124771067.1655 | -1262994602.6303 | 4601435266.108 | 12415486588.651 | 23641226160.5664 | 46343372476.2279 | 55567870820.7179 | 15131291738.0528 | 27835510852.3508 | ok
XII.a.Air | Domestic aviation | Transport | 0 | 0 | 0 | 0 | 0 | 0 | 0 | 0 | 0 | 0 | 0 | 0 | 0 | 0 | 0 | 0 | 0 | 0 | 0 | 0 | 0 | 0 | 0 | 0 | 0 | 0 | 0 | 0 | 0 | 0 | 0 | 0 | 0 | 0 | 0 | 0 | 0 | 0 | 10% | 30 | 0 | 0 | 0 | 0 | 0 | 0 | 0 | 0 | 0 | 0 | 0 | 0 | 0 | 0 | 0 | 0 | 0 | 0 |  | 0 | 0 | 0 | 0 | 0 | 0 | 0 | 0 | 0 | 0 | 0 | 0 | 0 | 0 | 0 | 0 | 0 | 0 | 0 | 0 | 0 | 0 | ok
XII.b | Domestic freight | Transport | 0 | 786615496404.2811 | 908267204965.9615 | 1.0299e+12 | 722269623623.8749 | 1.0969e+12 | 562097301795.6676 | 1.0939e+12 | 523659713393.087 | 187782908379.3155 | 237114044235.1913 | 286445180091.067 | 335776315946.9427 | 361650171891.2917 | 405270907152.9221 | 414013561314.5353 | 451923895981.9203 | 453989934684.0089 | 0 | 0 | 0 | 0 | 0 | 0 | 0 | 0 | 0 | 187782908379.3155 | 1.0237e+12 | 1.1947e+12 | 1.3657e+12 | 1.0839e+12 | 1.5021e+12 | 976110863110.2029 | 1.5458e+12 | 977649648077.0959 | 1.0953e+12 | 9.6728e+12 | 10% | 10 | 0 | 640090247915.0883 | 739081524655.1027 | 838072801395.1177 | 587730275541.5529 | 892539330693.3043 | 457393736715.6511 | 890143377491.7715 | 426116034201.104 | 0 | 640090247915.0883 | 1.3792e+12 | 1.5772e+12 | 1.4258e+12 | 1.4803e+12 | 1.3499e+12 | 1.3475e+12 | 1.3163e+12 |  | 187782908379.3155 | 877204292150.2795 | 1.6656e+12 | 1.9129e+12 | 1.7875e+12 | 1.8855e+12 | 1.7639e+12 | 1.7995e+12 | 1.7702e+12 | 1.5167e+12 | 1.1938e+13 | 0 | -146525248489.1929 | 470904567604.2294 | 547235412522.5776 | 703533453312.7955 | 383416043849.707 | 787835765613.288 | 253627970868.0618 | 792599698299.7885 | 421403073731.2506 | 2.2651e+12 | ok
XV.a | Petroleum refineries | Industry | 0 | 63029427246.7725 | 63029427246.7725 | 58688511975.9972 | 50312791441.0604 | 43550993011.7883 | 41647100120.5664 | 41324850892.8957 | 41018740886.2816 | 101180231462.6366 | 101180231462.6366 | 94211822720.2069 | 80766399218.6844 | 69911781620.7991 | 66855489792.8614 | 66338187750.4881 | 65846793767.1511 | 65355399783.8142 | 0 | 0 | 0 | 0 | 0 | 0 | 0 | 0 | 0 | 101180231462.6366 | 164209658709.4091 | 157241249966.9794 | 139454911194.6816 | 120224573061.8596 | 110406482804.6497 | 107985287871.0544 | 107171644660.0468 | 106374140670.0958 | 123805353377.9348 | 1.3014e+12 | 10% | 15 | 0 | 41433584275.9052 | 41433584275.9052 | 38580001646.9206 | 33074063582.5144 | 28629067692.2768 | 27377507746.287 | 27165671130.9824 | 26964443937.4196 | 0 | 41433584275.9052 | 82867168551.8103 | 121447170198.731 | 113087649505.3402 | 100283132921.7118 | 89080639021.0781 | 83172246569.5462 | 81507622814.689 |  | 101180231462.6366 | 142613815738.5417 | 177078991272.0172 | 202213569417.4154 | 182999431126.1393 | 167138622714.5732 | 155418826771.5662 | 149019040336.6974 | 146863022598.5032 | 158280616826.4545 | 1.4532e+12 | 0 | -21595842970.8674 | 19837741305.0378 | 62758658222.7338 | 62774858064.2797 | 56732139909.9235 | 47433538900.5118 | 41847395676.6506 | 40488881928.4074 | 34475263448.5197 | 151718887433.9072 | ok
XV.b.Coal | Indigenous fossil-fuel production - Coal | Fossil Fuels | 0 | 0 | 0 | 0 | 0 | 0 | 0 | 0 | 0 | 0 | 0 | 0 | 0 | 0 | 0 | 0 | 0 | 0 | 20845855878.5306 | 24111056321.4813 | 31811705316.4808 | 86878226012.4494 | 186778713164.4281 | 277421323964.8123 | 368063934765.1965 | 458706545565.5807 | 562900923406.3433 | 20845855878.5306 | 24111056321.4813 | 31811705316.4808 | 86878226012.4494 | 186778713164.4281 | 277421323964.8123 | 368063934765.1965 | 458706545565.5807 | 562900923406.3433 | 224168698266.1447 | 866721947756.3345 | 10% | 15 | 0 | 0 | 0 | 0 | 0 | 0 | 0 | 0 | 0 | 0 | 0 | 0 | 0 | 0 | 0 | 0 | 0 | 0 |  | 20845855878.5306 | 24111056321.4813 | 31811705316.4808 | 86878226012.4494 | 186778713164.4281 | 277421323964.8123 | 368063934765.1965 | 458706545565.5807 | 562900923406.3433 | 224168698266.1447 | 866721947756.3345 | 0 | 0 | 0 | 0 | 0 | 0 | 0 | 0 | 0 | 0 | 0 | ok
XV.b.Oil | Indigenous fossil-fuel production - Oil | Fossil Fuels | 0 | 0 | 0 | 0 | 0 | 0 | 0 | 0 | 0 | 0 | 0 | 0 | 0 | 0 | 0 | 0 | 0 | 0 | 1.1882e+13 | 1.4921e+13 | 1.7832e+13 | 2.07e+13 | 2.3524e+13 | 2.3353e+13 | 2.3181e+13 | 2.3009e+13 | 2.3401e+13 | 1.1882e+13 | 1.4921e+13 | 1.7832e+13 | 2.07e+13 | 2.3524e+13 | 2.3353e+13 | 2.3181e+13 | 2.3009e+13 | 2.3401e+13 | 2.02e+13 | 1.6294e+14 | 10% | 15 | 0 | 0 | 0 | 0 | 0 | 0 | 0 | 0 | 0 | 0 | 0 | 0 | 0 | 0 | 0 | 0 | 0 | 0 |  | 1.1882e+13 | 1.4921e+13 | 1.7832e+13 | 2.07e+13 | 2.3524e+13 | 2.3353e+13 | 2.3181e+13 | 2.3009e+13 | 2.3401e+13 | 2.02e+13 | 1.6294e+14 | 0 | 0 | 0 | 0 | 0 | 0 | 0 | 0 | 0 | 0 | 0 | ok
XV.b.Gas | Indigenous fossil-fuel production - Gas | Fossil Fuels | 0 | 0 | 0 | 0 | 0 | 0 | 0 | 0 | 0 | 0 | 0 | 0 | 0 | 0 | 0 | 0 | 0 | 0 | 2.8579e+12 | 4.1369e+12 | 5.1976e+12 | 6.2941e+12 | 7.4267e+12 | 7.5576e+12 | 7.6885e+12 | 7.8194e+12 | 8.1464e+12 | 2.8579e+12 | 4.1369e+12 | 5.1976e+12 | 6.2941e+12 | 7.4267e+12 | 7.5576e+12 | 7.6885e+12 | 7.8194e+12 | 8.1464e+12 | 6.3472e+12 | 4.8135e+13 | 10% | 15 | 0 | 0 | 0 | 0 | 0 | 0 | 0 | 0 | 0 | 0 | 0 | 0 | 0 | 0 | 0 | 0 | 0 | 0 |  | 2.8579e+12 | 4.1369e+12 | 5.1976e+12 | 6.2941e+12 | 7.4267e+12 | 7.5576e+12 | 7.6885e+12 | 7.8194e+12 | 8.1464e+12 | 6.3472e+12 | 4.8135e+13 | 0 | 0 | 0 | 0 | 0 | 0 | 0 | 0 | 0 | 0 | 0 | ok
XVI.a | Fossil fuel transfers | Fossil Fuels | 0 | 7105059144.6593 | 76677183720.299 | 23083897269.3416 | 63000408691.3486 | 154795299254.8289 | 193612293869.5498 | 226045549516.6996 | 273721023977.9784 | 37863951.5546 | 58295627.7764 | 144726628.6479 | 85705697.9782 | 127848113.3171 | 227853024.8814 | 324751985.2901 | 412348002.0678 | 499634178.0192 | 0 | 0 | 0 | 0 | 0 | 0 | 0 | 0 | 0 | 37863951.5546 | 7163354772.4358 | 76821910348.9469 | 23169602967.3198 | 63128256804.6658 | 155023152279.7104 | 193937045854.8399 | 226457897518.7674 | 274220658155.9976 | 113328860294.9153 | 486573079779.8193 | 10% | 15 | 0 | 4670644803.7826 | 50405194723.9732 | 15174635796.4022 | 41414508380.4982 | 101757613187.217 | 127274697634.2877 | 148595310717.7101 | 179935684179.319 | 0 | 4670644803.7826 | 55075839527.7559 | 70250475324.158 | 106994338900.8736 | 158346757364.1173 | 270446819202.0029 | 377627621539.2148 | 455805692531.3168 |  | 37863951.5546 | 4728940431.559 | 55220566156.4038 | 70336181022.1362 | 107122187014.1907 | 158574610388.9988 | 270771571187.293 | 378039969541.2826 | 456305326709.3359 | 166793024044.7505 | 626473151563.5502 | 0 | -2434414340.8767 | -21601344192.5432 | 47166578054.8165 | 43993930209.525 | 3551458109.2884 | 76834525332.453 | 151582072022.5152 | 182084668553.3383 | 53464163749.8352 | 139900071783.7308 | ok
XVI.b.Coal | Balancing imports - Coal | Fossil Fuels | 0 | 0 | 0 | 0 | 0 | 0 | 0 | 0 | 0 | 0 | 0 | 0 | 0 | 0 | 0 | 0 | 0 | 0 | -28962460960.2146 | -36130518085.525 | 56786902934.5733 | 493917516816.6813 | 1.3329e+12 | 2.5095e+12 | 3.7617e+12 | 5.0044e+12 | 6.402e+12 | -28962460960.2146 | -36130518085.525 | 56786902934.5733 | 493917516816.6813 | 1.3329e+12 | 2.5095e+12 | 3.7617e+12 | 5.0044e+12 | 6.402e+12 | 2.1662e+12 | 6.3881e+12 | 10% | 15 | 0 | 0 | 0 | 0 | 0 | 0 | 0 | 0 | 0 | 0 | 0 | 0 | 0 | 0 | 0 | 0 | 0 | 0 |  | -28962460960.2146 | -36130518085.525 | 56786902934.5733 | 493917516816.6813 | 1.3329e+12 | 2.5095e+12 | 3.7617e+12 | 5.0044e+12 | 6.402e+12 | 2.1662e+12 | 6.3881e+12 | 0 | 0 | 0 | 0 | 0 | 0 | 0 | 0 | 0 | 0 | 0 | ok
XVI.b.Oil | Balancing imports - Oil | Fossil Fuels | 0 | 0 | 0 | 0 | 0 | 0 | 0 | 0 | 0 | 0 | 0 | 0 | 0 | 0 | 0 | 0 | 0 | 0 | -9.4282e+12 | -1.1759e+13 | -1.5107e+13 | -1.7989e+13 | -2.038e+13 | -2.0085e+13 | -1.9922e+13 | -1.9775e+13 | -2.0163e+13 | -9.4282e+12 | -1.1759e+13 | -1.5107e+13 | -1.7989e+13 | -2.038e+13 | -2.0085e+13 | -1.9922e+13 | -1.9775e+13 | -2.0163e+13 | -1.7179e+13 | -1.359e+14 | 10% | 15 | 0 | 0 | 0 | 0 | 0 | 0 | 0 | 0 | 0 | 0 | 0 | 0 | 0 | 0 | 0 | 0 | 0 | 0 |  | -9.4282e+12 | -1.1759e+13 | -1.5107e+13 | -1.7989e+13 | -2.038e+13 | -2.0085e+13 | -1.9922e+13 | -1.9775e+13 | -2.0163e+13 | -1.7179e+13 | -1.359e+14 | 0 | 0 | 0 | 0 | 0 | 0 | 0 | 0 | 0 | 0 | 0 | ok
XVI.b.Gas | Balancing imports - Gas | Fossil Fuels | 0 | 0 | 0 | 0 | 0 | 0 | 0 | 0 | 0 | 0 | 0 | 0 | 0 | 0 | 0 | 0 | 0 | 0 | -2.6699e+12 | -3.9641e+12 | -4.6196e+12 | -5.9578e+12 | -6.7923e+12 | -6.287e+12 | -5.8015e+12 | -5.3755e+12 | -4.9515e+12 | -2.6699e+12 | -3.9641e+12 | -4.6196e+12 | -5.9578e+12 | -6.7923e+12 | -6.287e+12 | -5.8015e+12 | -5.3755e+12 | -4.9515e+12 | -5.1577e+12 | -4.301e+13 | 10% | 15 | 0 | 0 | 0 | 0 | 0 | 0 | 0 | 0 | 0 | 0 | 0 | 0 | 0 | 0 | 0 | 0 | 0 | 0 |  | -2.6699e+12 | -3.9641e+12 | -4.6196e+12 | -5.9578e+12 | -6.7923e+12 | -6.287e+12 | -5.8015e+12 | -5.3755e+12 | -4.9515e+12 | -5.1577e+12 | -4.301e+13 | 0 | 0 | 0 | 0 | 0 | 0 | 0 | 0 | 0 | 0 | 0 | ok
Total | Total | Total | 3.6184e+12 | 7.7334e+13 | 5.8544e+13 | 7.2032e+13 | 8.8798e+13 | 1.076e+14 | 1.2295e+14 | 1.5055e+14 | 1.2601e+14 | 6.9492e+13 | 7.233e+14 | 867670116341273 | 1.0394e+15 | 1.2395e+15 | 1.474e+15 | 1706023593588998 | 1969198757982143 | 2.2649e+15 | 1.8003e+13 | 2.0239e+13 | 2.2145e+13 | 2.4327e+13 | 2.7761e+13 | 3.1884e+13 | 3.6008e+13 | 4.0347e+13 | 4.5357e+13 | 9.1113e+13 | 8.2087e+14 | 9.4836e+14 | 1135722596126033 | 1.356e+15 | 1.6135e+15 | 1.865e+15 | 2.1601e+15 | 2436230334272139 | 1.3808e+15 | 9167351471491976 |  |  | 1.2207e+12 | 5.0311e+13 | 3.7524e+13 | 4.6235e+13 | 5.6869e+13 | 6.9055e+13 | 7.8603e+13 | 9.6051e+13 | 8.2768e+13 | 1.2207e+12 | 5.1531e+13 | 8.9046e+13 | 1.344e+14 | 1.4433e+14 | 1.8027e+14 | 2.1693e+14 | 2.6951e+14 | 2.7746e+14 |  | 8.8715e+13 | 7.9507e+14 | 978860458308344 | 1.1981e+15 | 1411565619834866 | 1.6861e+15 | 1.959e+15 | 2.2791e+15 | 2.5877e+15 | 1.4427e+15 | 9381736473193788 | -2.3977e+12 | -2.5803e+13 | 3.0502e+13 | 6.2372e+13 | 5.5532e+13 | 7.267e+13 | 9.3979e+13 | 1.1896e+14 | 1.5145e+14 | 6.1919e+13 | 2.1439e+14 | ok
[73 empty] | ok | ok | ok | 0.5 | ok | ok | ok | ok | 0.5 | ok | ok
|  | N | C1.High 2010: C1.Low; High estimate of capital costs 2015: Low estimate of capital costs | C2.Low | Low estimate of operating costs | [7 empty] | C3.Low | Low estimate of fuel costs | [7 empty] | Low estimate of total cost | [8 empty] | Cashflow capital basis |  | Loan |  | Repayments for capital spent in that period | [8 empty] | Repayments for outstanding capital | [9 empty] | Total cost (amortised capital) | [8 empty] | Amortised Capital |  | Extra cost due to financing capital, compared with doing it out of cash | [8 empty] | Extra cost due to financing capital, compared with doing it out of cash
|  | Category | 2010 | 2015 | 2020 | 2025 | 2030 | 2035 | 2040 | 2045 | 2050 | 2010 | 2015 | 2020 | 2025 | 2030 | 2035 | 2040 | 2045 | 2050 | 2010 | 2015 | 2020 | 2025 | 2030 | 2035 | 2040 | 2045 | 2050 | 2010 | 2015 | 2020 | 2025 | 2030 | 2035 | 2040 | 2045 | 2050 | Mean | NPV | Rate | Years | 2010 | 2015 | 2020 | 2025 | 2030 | 2035 | 2040 | 2045 | 2050 | 2010 | 2015 | 2020 | 2025 | 2030 | 2035 | 2040 | 2045 | 2050 |  | 2010 | 2015 | 2020 | 2025 | 2030 | 2035 | 2040 | 2045 | 2050 | Mean | NPV | 2010 | 2015 | 2020 | 2025 | 2030 | 2035 | 2040 | 2045 | 2050 | Mean | NPV
|  | Fossil Fuels | 0 | 7105059144.6593 | 61341746976.2392 | 15389264846.2277 | 36000233537.9135 | 77397649627.4145 | 86049908386.4666 | 90418219806.6798 | 99534917810.174 | 0 | 19431875.9255 | 48242209.5493 | 28568565.9927 | 42616037.7724 | 75951008.2938 | 108250661.7634 | 137449334.0226 | 166544726.0064 | 2.6332e+12 | 3.3833e+12 | 3.7233e+12 | 4.3003e+12 | 5.5778e+12 | 6.6181e+12 | 7.4939e+12 | 8.3989e+12 | 6.4609e+12 | 2.6332e+12 | 3.3905e+12 | 3.7847e+12 | 4.3158e+12 | 5.6138e+12 | 6.6956e+12 | 7.5801e+12 | 8.4894e+12 | 6.5606e+12 | 5.4515e+12 | 3.8552e+13 |  |  | 0 | 2368353048.2198 | 20447248992.0797 | 5129754948.7426 | 12000077845.9712 | 25799216542.4715 | 28683302795.4889 | 30139406602.2266 | 33178305936.7247 | 0 | 2368353048.2198 | 22815602040.2995 | 27945356989.0421 | 37577081786.7935 | 42929049337.1852 | 66482597183.9315 | 84621925940.187 | 92001015334.4401 |  | 2.6332e+12 | 3.3857e+12 | 3.7462e+12 | 4.3283e+12 | 5.6154e+12 | 6.6611e+12 | 7.5605e+12 | 8.4836e+12 | 6.553e+12 | 5.4408e+12 | 3.8455e+13 | 0 | -4736706096.4396 | -38526144935.9397 | 12556092142.8144 | 1576848248.88 | -34468600290.2292 | -19567311202.5351 | -5796293866.4929 | -7533902475.7338 | -10721779830.6307 | -97324481675.7664 | ok
|  | Bioenergy | 629016216592.0476 | 595898321477.3828 | 781292995929.4292 | 690101316241.5935 | 749141532116.3362 | 774328806666.1594 | 811497184666.9492 | 834432872176.6814 | 742934574822.1007 | 930341203564.1169 | 737032331731.6311 | 800708018753.1055 | 905958533665.4897 | 956567666709.9683 | 1.0055e+12 | 1.052e+12 | 1.1007e+12 | 1.1461e+12 | 3.0079e+12 | 3.3176e+12 | 3.6789e+12 | 4.054e+12 | 4.4178e+12 | 4.8705e+12 | 5.2949e+12 | 5.7473e+12 | 6.159e+12 | 4.5673e+12 | 4.6505e+12 | 5.2609e+12 | 5.6501e+12 | 6.1235e+12 | 6.6503e+12 | 7.1584e+12 | 7.6825e+12 | 8.0479e+12 | 6.199e+12 | 4.9196e+13 |  |  | 102505363517.5381 | 153445073954.5638 | 188438859196.5715 | 176732226519.4323 | 190064243102.7227 | 195785510090.1932 | 203503627652.8249 | 208849630133.6136 | 195123301803.6834 | 102505363517.5381 | 255950437472.1019 | 444389296668.6734 | 541914039471.439 | 623720908490.8284 | 703059698831.0215 | 759834765724.6416 | 852731654756.4142 | 842401399155.1927 |  | 4.0408e+12 | 4.3106e+12 | 4.924e+12 | 5.5019e+12 | 5.9981e+12 | 6.579e+12 | 7.1067e+12 | 7.7008e+12 | 8.1474e+12 | 6.0344e+12 | 4.6672e+13 | -526510853074.5095 | -339947884005.2809 | -336903699260.7557 | -148187276770.1544 | -125420623625.5078 | -71269107835.1379 | -51662418942.3075 | 18298782579.7328 | 99466824333.092 | -164681806288.981 | -2.5239e+12 | ok
|  | Electricity | 84341629231.184 | 541483530258.694 | 3.7413e+12 | 5.2516e+12 | 7.0589e+12 | 9.7841e+12 | 1.1391e+13 | 1.7852e+13 | 2.1087e+13 | 39862459007.4798 | 69463945093.6497 | 118724677778.5714 | 190425082164.2857 | 283705063999.2858 | 368444072709.2856 | 465172523294.2856 | 596210520754.2858 | 133709130000 | 0 | 0 | 0 | 32142000000 | 61069800000 | 118925400000 | 228208200000.0001 | 440345400000.0001 | 851763000000.0001 | 124204088238.6638 | 610947475352.3438 | 3.86e+12 | 5.4742e+12 | 7.4037e+12 | 1.0271e+13 | 1.2084e+13 | 1.8889e+13 | 2.2073e+13 | 8.9767e+12 | 3.9095e+13 |  |  | 12651244384.6776 | 132097132564.6735 | 1.9301e+12 | 2.8319e+12 | 3.9442e+12 | 5.7556e+12 | 5.8999e+12 | 9.1083e+12 | 1.1319e+13 | 12651244384.6776 | 144748376949.3511 | 2.0748e+12 | 3.4869e+12 | 5.2814e+12 | 7.9051e+12 | 9.006e+12 | 1.4028e+13 | 1.7109e+13 |  | 52513703392.1574 | 214212322043.0009 | 2.1935e+12 | 3.7095e+12 | 5.6261e+12 | 8.3925e+12 | 9.6994e+12 | 1.5065e+13 | 1.8095e+13 | 7.0052e+12 | 2.7802e+13 | -71690384846.5064 | -396735153309.3429 | -1.6665e+12 | -1.7647e+12 | -1.7776e+12 | -1.8789e+12 | -2.3849e+12 | -3.8244e+12 | -3.9778e+12 | -1.9715e+12 | -1.1293e+13 | ok
|  | Buildings | 0 | 295164435790.1216 | 339062575496.2083 | 427355572445.1979 | 422123261535.6066 | 461899374154.4385 | 298495893682.7003 | 312666086452.4369 | 415576444429.5968 | 0 | 0 | 0 | 0 | 0 | 0 | 0 | 0 | 0 | 0 | 0 | 0 | 0 | 0 | 0 | 0 | 0 | 0 | 0 | 295164435790.1216 | 339062575496.2083 | 427355572445.1979 | 422123261535.6066 | 461899374154.4385 | 298495893682.7003 | 312666086452.4369 | 415576444429.5968 | 330260404887.3675 | 2.8598e+12 |  |  | 0 | 202190621529.3348 | 239239846881.766 | 319363426783.33 | 306275334636.4417 | 331966364397.0491 | 160191359376.7676 | 161186251067.1572 | 248799498083.2536 | 0 | 202190621529.3348 | 285726754012.1594 | 415761698220.9445 | 410182771774.5967 | 443886400677.5656 | 283081827705.0448 | 295305023098.8183 | 393691682928.8599 |  | 0 | 202190621529.3348 | 285726754012.1594 | 415761698220.9445 | 410182771774.5967 | 443886400677.5656 | 283081827705.0448 | 295305023098.8183 | 393691682928.8599 | 303314086660.8138 | 2.4239e+12 | 0 | -92973814260.7868 | -53335821484.0489 | -11593874224.2534 | -11940489761.0099 | -18012973476.8729 | -15414065977.6556 | -17361063353.6186 | -21884761500.737 | -26946318226.5537 | -435902032492.6444 | ok
|  | Transport | 0 | 4.5343e+13 | 2.7667e+13 | 3.3356e+13 | 3.9692e+13 | 4.7988e+13 | 5.3885e+13 | 6.3497e+13 | 7.3444e+13 | 6.7029e+13 | 7.1258e+14 | 8.5541e+14 | 1024347348696149 | 1.2231e+15 | 1.4561e+15 | 1686579666932811 | 1.9481e+15 | 2243886786469982 | 0 | 0 | 0 | 0 | 0 | 0 | 0 | 0 | 0 | 6.7029e+13 | 7.5792e+14 | 8.8308e+14 | 1.0577e+15 | 1.2628e+15 | 1.5041e+15 | 1.7405e+15 | 2.0116e+15 | 2317330553824408 | 1289102991605251 | 8511062500018834 |  |  | 0 | 3.9875e+13 | 1.9864e+13 | 2.2719e+13 | 2.5854e+13 | 2.9923e+13 | 3.2311e+13 | 3.6794e+13 | 4.1375e+13 | 0 | 3.9875e+13 | 2.2795e+13 | 2.9382e+13 | 3.5098e+13 | 4.2077e+13 | 4.835e+13 | 5.6478e+13 | 6.5643e+13 |  | 6.7029e+13 | 7.5245e+14 | 8.7821e+14 | 1.0537e+15 | 1.2582e+15 | 1.4981e+15 | 1.7349e+15 | 2.0045e+15 | 2309529612012436 | 1.2841e+15 | 8468810373297488 | 0 | -5.4681e+12 | -4.8724e+12 | -3.9741e+12 | -4.5937e+12 | -5.9112e+12 | -5.5356e+12 | -7.0192e+12 | -7.8009e+12 | -5.0195e+12 | -4.2252e+13 | ok
|  | Industry | 76590000 | 30281362318.1634 | 30288621598.8276 | 28216909531.4248 | 24210307544.9622 | 20977462887.4355 | 20072655767.3626 | 19926233619.3444 | 19788195054.2738 | 93726240140.968 | 94105044665.8267 | 88612994715.9082 | 77669007086.0244 | 68818279985.4451 | 66587640107.9129 | 66526348362.3979 | 66508549851.7262 | 66513967519.5525 | 0 | 0 | 0 | 0 | 0 | 0 | 0 | 0 | 0 | 93802830140.968 | 124386406983.9902 | 118901616314.7358 | 105885916617.4492 | 93028587530.4074 | 87565102995.3485 | 86599004129.7606 | 86434783471.0705 | 86302162573.8264 | 98100712306.3952 | 1.0101e+12 |  |  | 45954000 | 10149200844.6277 | 10156460125.2918 | 9471275129.316 | 8139953018.1785 | 7066887114.4176 | 6770200372.2173 | 6726707502.9435 | 6686443205.4019 | 45954000 | 10149200844.6277 | 20222540862.0597 | 29603436602.8518 | 27578850956.0008 | 24474881578.8639 | 21760665522.1181 | 20333223087.0251 | 19937433961.175 |  | 93772194140.968 | 104254245510.4544 | 108835535577.9679 | 107272443688.8762 | 96397130941.4459 | 91062521686.7768 | 88287013884.516 | 86841772938.7513 | 86451401480.7275 | 95908251094.4982 | 934508917543.3682 | -30636000 | -20132161473.5358 | -10066080736.7679 | 1386527071.427 | 3368543411.0385 | 3497418691.4283 | 1688009754.7554 | 406989467.6808 | 149238906.9011 | -2192461211.8969 | -75544353727.2169 | ok
|  | Other | 0 | 0 | 0 | 0 | 0 | 0 | 0 | 0 | 0 | 0 | 0 | 0 | 0 | 0 | 0 | 0 | 0 | 0 | 0 | 0 | 0 | 0 | 0 | 0 | 0 | 0 | 0 | 0 | 0 | 0 | 0 | 0 | 0 | 0 | 0 | 0 | 0 | 0 |  |  | 0 | 0 | 0 | 0 | 0 | 0 | 0 | 0 | 0 | 0 | 0 | 0 | 0 | 0 | 0 | 0 | 0 | 0 |  | 0 | 0 | 0 | 0 | 0 | 0 | 0 | 0 | 0 | 0 | 0 | 0 | 0 | 0 | 0 | 0 | 0 | 0 | 0 | 0 | 0 | 0 | ok
|  | Total | 713434435823.2317 | 4.6813e+13 | 3.262e+13 | 3.9769e+13 | 4.7982e+13 | 5.9107e+13 | 6.6493e+13 | 8.2607e+13 | 9.5809e+13 | 6.8093e+13 | 7.1348e+14 | 8.5642e+14 | 1.0255e+15 | 1.2244e+15 | 1.4575e+15 | 1.6882e+15 | 1.9498e+15 | 2245233232690386 | 5.6412e+12 | 6.7009e+12 | 7.4022e+12 | 8.3865e+12 | 1.0057e+13 | 1.1608e+13 | 1.3017e+13 | 1.4587e+13 | 1.3472e+13 | 7.4447e+13 | 7.6699e+14 | 8.9645e+14 | 1.0737e+15 | 1.2824e+15 | 1.5282e+15 | 1.7677e+15 | 2047015393226948 | 2.3545e+15 | 1310158635017239 | 8641775318821914 |  |  | 115202561902.2157 | 4.0375e+13 | 2.2252e+13 | 2.6061e+13 | 3.0315e+13 | 3.6239e+13 | 3.8611e+13 | 4.631e+13 | 5.3177e+13 | 115202561902.2157 | 4.049e+13 | 2.5643e+13 | 3.3884e+13 | 4.1478e+13 | 5.1197e+13 | 5.8487e+13 | 7.1759e+13 | 8.41e+13 |  | 7.3849e+13 | 7.6067e+14 | 8.8947e+14 | 1.0678e+15 | 1275932176133253 | 1.5203e+15 | 1759667556177967 | 2.0362e+15 | 2342804948310364 | 1302963146146825 | 8585097293416186 | -598231873921.0159 | -6.3226e+12 | -6.9777e+12 | -5.8847e+12 | -6.5037e+12 | -7.9104e+12 | -8.0055e+12 | -1.0848e+13 | -1.1709e+13 | -7.1955e+12 | -5.6678e+13 | err
[12 empty] | ok | ok | ok | ok | ok | ok | ok | ok | ok | ok | ok | ok | ok | ok | ok | ok | ok | ok | ok | ok | ok | ok | ok | ok | ok | ok | ok | ok | ok |  |  | ok | ok | ok | ok | ok | ok | ok | ok | ok | ok | ok | ok | ok | ok | ok | ok | ok | ok |  | ok | ok | ok | ok | ok | ok | ok | ok | -0.5 | ok | -2 | ok | ok | ok | ok | ok | ok | ok | ok | ok | ok | ok | bar: C1.Low 2010 to Low estimate of capital costs 2050
|  | N | C1.Low 2010: C1.Point; Low estimate of capital costs 2015: Point estimate of capital costs | C2.Point | Point estimate of operating costs | [7 empty] | C3.Point | Point estimate of fuel costs | [7 empty] | Point estimate of total cost | [8 empty] | Cashflow capital basis |  | Loan |  | Repayments for capital spent in that period | [8 empty] | Repayments for outstanding capital | [8 empty] | Total cost (amortised capital) | [9 empty] | Amortised Capital |  | Extra cost due to financing capital, compared with doing it out of cash | [8 empty] | Extra cost due to financing capital, compared with doing it out of cash
|  | Category | 2010 | 2015 | 2020 | 2025 | 2030 | 2035 | 2040 | 2045 | 2050 | 2010 | 2015 | 2020 | 2025 | 2030 | 2035 | 2040 | 2045 | 2050 | 2010 | 2015 | 2020 | 2025 | 2030 | 2035 | 2040 | 2045 | 2050 | 2010 | 2015 | 2020 | 2025 | 2030 | 2035 | 2040 | 2045 | 2050 | Mean | NPV | Rate | Years | 2010 | 2015 | 2020 | 2025 | 2030 | 2035 | 2040 | 2045 | 2050 | 2010 | 2015 | 2020 | 2025 | 2030 | 2035 | 2040 | 2045 | 2050 |  | 2010 | 2015 | 2020 | 2025 | 2030 | 2035 | 2040 | 2045 | 2050 | Mean | NPV | 2010 | 2015 | 2020 | 2025 | 2030 | 2035 | 2040 | 2045 | 2050 | Mean | NPV
|  | Fossil Fuels | 0 | 7105059144.6593 | 66709149836.6602 | 18082386194.3176 | 45450294841.6158 | 104486826997.0095 | 123696743305.5457 | 137887785205.1868 | 160500054968.9055 | 37863951.5546 | 33034189.0733 | 82011756.2338 | 48566562.1876 | 72447264.213 | 129116714.0995 | 184026124.9977 | 233663867.8384 | 283126034.2109 | 2.6332e+12 | 3.0097e+12 | 2.8343e+12 | 2.8579e+12 | 3.9266e+12 | 5.366e+12 | 6.744e+12 | 8.0609e+12 | 9.6551e+12 | 2.6333e+12 | 3.0169e+12 | 2.9011e+12 | 2.876e+12 | 3.9722e+12 | 5.4707e+12 | 6.8679e+12 | 8.199e+12 | 9.8159e+12 | 5.0836e+12 | 3.2599e+13 |  |  | 0 | 3900486511.3316 | 36621530352.1966 | 9926744029.5188 | 24950990323.4265 | 57360459781.6783 | 67906187539.8457 | 75696688137.2824 | 88110216499.0095 | 0 | 3900486511.3316 | 40522016863.5282 | 50448760893.047 | 71499264705.1419 | 92238194134.6236 | 150217637644.9505 | 200963335458.8064 | 231713092176.1376 |  | 2.6333e+12 | 3.0137e+12 | 2.8749e+12 | 2.9084e+12 | 3.9982e+12 | 5.4584e+12 | 6.8944e+12 | 8.2621e+12 | 9.8871e+12 | 5.1034e+12 | 3.2629e+13 | 0 | -3204572633.3277 | -26187132973.132 | 32366374698.7294 | 26048969863.5261 | -12248632862.3859 | 26520894339.4048 | 63075550253.6196 | 71213037207.2321 | 19731609765.9629 | 30392221779.6813 | ok
|  | Bioenergy | 1.2164e+12 | 1.5573e+12 | 1.9561e+12 | 1.6607e+12 | 1.8719e+12 | 1.9665e+12 | 2.0993e+12 | 2.132e+12 | 1.6205e+12 | 3.4854e+12 | 3.6303e+12 | 4.1397e+12 | 5.0843e+12 | 5.4885e+12 | 5.9514e+12 | 6.401e+12 | 6.8807e+12 | 7.3399e+12 | 7.453e+12 | 8.2949e+12 | 9.3352e+12 | 1.0402e+13 | 1.1291e+13 | 1.2356e+13 | 1.3397e+13 | 1.4512e+13 | 1.5587e+13 | 1.2155e+13 | 1.3483e+13 | 1.5431e+13 | 1.7147e+13 | 1.8652e+13 | 2.0274e+13 | 2.1897e+13 | 2.3525e+13 | 2.4548e+13 | 1.8568e+13 | 1.4483e+14 |  |  | 331490788915.1742 | 675744976468.7542 | 841597636700.2397 | 726013885458.7946 | 814642097277.0132 | 854041353901.1836 | 908835788998.5879 | 923267838113.3013 | 718478561502.2358 | 331490788915.1742 | 1.0072e+12 | 1.8488e+12 | 2.4342e+12 | 3.0675e+12 | 3.7207e+12 | 4.2249e+12 | 5.0145e+12 | 4.8604e+12 |  | 1.127e+13 | 1.2932e+13 | 1.5324e+13 | 1.7921e+13 | 1.9847e+13 | 2.2028e+13 | 2.4023e+13 | 2.6407e+13 | 2.7787e+13 | 1.9727e+13 | 1.4666e+14 | -884929058659.2131 | -550076581767.2743 | -107250885652.8998 | 773533661070.4526 | 1.1956e+12 | 1.7541e+12 | 2.1255e+12 | 2.8825e+12 | 3.2399e+12 | 1.1588e+12 | 1.8368e+12 | ok
|  | Electricity | 104081159476.7803 | 663467973510.7288 | 4.314e+12 | 5.882e+12 | 7.5032e+12 | 1.0016e+13 | 1.1203e+13 | 1.794e+13 | 2.0584e+13 | 119554509772.4393 | 208306899280.9492 | 341690364085.7143 | 536611933457.1428 | 796807239844.2859 | 1.0261e+12 | 1.2963e+12 | 1.6366e+12 | 160476759000 | 0 | 0 | 0 | 38570400000 | 73283760000 | 142710480000 | 273849840000.0001 | 528414480000.0001 | 1.0221e+12 | 223635669249.2196 | 871774872791.678 | 4.6557e+12 | 6.4571e+12 | 8.3733e+12 | 1.1184e+13 | 1.2773e+13 | 20105207582220 | 2.1766e+13 | 9.6011e+12 | 4.4289e+13 |  |  | 29473575473.291 | 310011564683.0406 | 2.0935e+12 | 2.8623e+12 | 3.6663e+12 | 4.9068e+12 | 5.3206e+12 | 8.4613e+12 | 9.5426e+12 | 29473575473.291 | 339485140156.3317 | 2.433e+12 | 5.2953e+12 | 8.9322e+12 | 1.2674e+13 | 1.6235e+13 | 2.3796e+13 | 2.7691e+13 |  | 149028085245.7303 | 547792039437.2809 | 2.7747e+12 | 5.8705e+12 | 9.8023e+12 | 1.3843e+13 | 1.7805e+13 | 2.5961e+13 | 2.8873e+13 | 1.1736e+13 | 4.5574e+13 | -74607584003.4893 | -323982833354.3971 | -1.881e+12 | -586643477409.7271 | 1.429e+12 | 2.6588e+12 | 5.0321e+12 | 5.8556e+12 | 7.1073e+12 | 2.1352e+12 | 1.285e+12 | ok
|  | Buildings | 0 | 409273051816.1951 | 474703766799.6697 | 601249732640.1394 | 601249749033.9541 | 667620588248.8574 | 454548885874.4541 | 485526464354.2751 | 651095216629.0005 | 0 | 0 | 0 | 0 | 0 | 0 | 0 | 0 | 0 | 0 | 0 | 0 | 0 | 0 | 0 | 0 | 0 | 0 | 0 | 409273051816.1951 | 474703766799.6697 | 601249732640.1394 | 601249749033.9541 | 667620588248.8574 | 454548885874.4541 | 485526464354.2751 | 651095216629.0005 | 482807495044.0606 | 4.0494e+12 |  |  | 0 | 224679905621.9737 | 260599609599.6194 | 330069943734.0232 | 330069952733.7868 | 366505759647.2426 | 249535121664.2317 | 266540979680.9213 | 357433774772.0084 | 0 | 224679905621.9737 | 485279515221.5931 | 815349458955.6163 | 920739506067.4294 | 1.0266e+12 | 946110834045.2612 | 882581860992.3958 | 873509876117.1614 |  | 0 | 224679905621.9737 | 485279515221.5931 | 815349458955.6163 | 920739506067.4294 | 1.0266e+12 | 946110834045.2612 | 882581860992.3958 | 873509876117.1614 | 686099623681.8313 | 4.4425e+12 | 0 | -184593146194.2214 | 10575748421.9233 | 214099726315.4769 | 319489757033.4753 | 359025067866.1951 | 491561948170.8071 | 397055396638.1206 | 222414659488.161 | 203292128637.7709 | 393117765244.0723 | ok
|  | Transport | 0 | 5.6656e+13 | 3.4655e+13 | 4.1882e+13 | 50046066234857 | 6.0515e+13 | 6.8193e+13 | 8.0281e+13 | 8.9282e+13 | 6.7031e+13 | 7.1258e+14 | 8.5542e+14 | 1.0244e+15 | 1.2231e+15 | 1.4561e+15 | 1.6866e+15 | 1.9481e+15 | 2243901389642072 | 0 | 0 | 0 | 0 | 0 | 0 | 0 | 0 | 0 | 6.7031e+13 | 7.6924e+14 | 890074070223260 | 1.0662e+15 | 1.2731e+15 | 1516595832377687 | 1.7548e+15 | 2028351961528296 | 2.3332e+15 | 1.2998e+15 | 8595005967618415 |  |  | 0 | 3.1235e+13 | 1.9177e+13 | 2.3165e+13 | 2.7598e+13 | 3.3408e+13 | 3.7538e+13 | 4.4263e+13 | 4.9114e+13 | 0 | 3.1235e+13 | 5.0404e+13 | 7.2999e+13 | 6.927e+13 | 8.3412e+13 | 9.8002e+13 | 1.1441e+14 | 1.3049e+14 |  | 6.7031e+13 | 7.4382e+14 | 9.0582e+14 | 1.0974e+15 | 1.2924e+15 | 1.5395e+15 | 1784591329722323 | 2.0625e+15 | 2.3744e+15 | 1318592868666196 | 8634304984563214 | 0 | -2.5421e+13 | 1.5749e+13 | 3.1117e+13 | 1.9224e+13 | 2.2897e+13 | 2.9809e+13 | 3.4125e+13 | 4.1205e+13 | 1.8745e+13 | 3.9299e+13 | err
|  | Industry | 4517533500 | 46591858001.6647 | 47020034572.8394 | 44625349535.6211 | 39458095937.8166 | 35388153392.2976 | 34563783978.5843 | 34820842275.0984 | 35126977485.1516 | 567376687103.552 | 589719840661.4709 | 607444444308.1619 | 621166352957.0198 | 631327440162.509 | 649608140700.2152 | 671356486327.8235 | 694399924873.9662 | 718812731015.1909 | 0 | 0 | 0 | 0 | 0 | 0 | 0 | 0 | 0 | 571894220603.552 | 636311698663.1357 | 654464478881.0012 | 665791702492.641 | 670785536100.3257 | 684996294092.5128 | 705920270306.4078 | 729220767149.0646 | 753939708500.3424 | 674813852976.5537 | 5.9639e+12 |  |  | 1488002685.6202 | 25577677817.0768 | 25812735246.7663 | 24498117522.0738 | 21661434174.5444 | 19427145102.8448 | 18974588450.8766 | 19115706546.8369 | 19283766549.3146 | 1488002685.6202 | 27065680502.697 | 52878415749.4633 | 75888530585.9169 | 71972286943.3845 | 65586696799.4631 | 60063167728.2659 | 57517440100.5583 | 57374061547.0281 |  | 568864689789.1722 | 616785521164.168 | 660322860057.6251 | 697054883542.9368 | 703299727105.8936 | 715194837499.6782 | 731419654056.0895 | 751917364974.5244 | 776186792562.219 | 691227370083.5897 | 6.0047e+12 | -3029530814.3798 | -19526177498.9677 | 5858381176.6239 | 31263181050.2958 | 32514191005.5679 | 30198543407.1655 | 25499383749.6816 | 22696597825.4599 | 22247084061.8766 | 16413517107.0359 | 40824697919.9501 | ok
|  | Other | 0 | 0 | 0 | 0 | 0 | 0 | 0 | 0 | 0 | 0 | 0 | 0 | 0 | 0 | 0 | 0 | 0 | 0 | 0 | 0 | 0 | 0 | 0 | 0 | 0 | 0 | 0 | 0 | 0 | 0 | 0 | 0 | 0 | 0 | 0 | 0 | 0 | 0 |  |  | 0 | 0 | 0 | 0 | 0 | 0 | 0 | 0 | 0 | 0 | 0 | 0 | 0 | 0 | 0 | 0 | 0 | 0 |  | 0 | 0 | 0 | 0 | 0 | 0 | 0 | 0 | 0 | 0 | 0 | 0 | 0 | 0 | 0 | 0 | 0 | 0 | 0 | 0 | 0 | 0 | ok
|  | Total | 1.325e+12 | 5.934e+13 | 4.1514e+13 | 5.0089e+13 | 6.0107e+13 | 7.3305e+13 | 8.2108e+13 | 1.0101e+14 | 1.1233e+14 | 7.1203e+13 | 7.1701e+14 | 860507498093024 | 1030594432277782 | 1.23e+15 | 1463708017719361 | 1694958421140113 | 1957282704351665 | 2.2521e+15 | 1.0086e+13 | 1.1305e+13 | 1.217e+13 | 1.3299e+13 | 1.5291e+13 | 1.7865e+13 | 2.0414e+13 | 2.3102e+13 | 2.6264e+13 | 8.2614e+13 | 7.8765e+14 | 9.1419e+14 | 1.094e+15 | 1.3054e+15 | 1.5549e+15 | 1.7975e+15 | 2.0814e+15 | 2.3907e+15 | 1334258207435220 | 8826732411133184 |  |  | 362452367074.0854 | 3.2475e+13 | 2.2435e+13 | 2.7118e+13 | 32456051811780 | 3.9612e+13 | 4.4104e+13 | 5.4009e+13 | 5.984e+13 | 362452367074.0854 | 3.2837e+13 | 5.5265e+13 | 8.167e+13 | 8.2334e+13 | 1.0099e+14 | 1.1962e+14 | 1.4436e+14 | 1.642e+14 |  | 8.1652e+13 | 7.6115e+14 | 9.2794e+14 | 1.1256e+15 | 1.3276e+15 | 1.5826e+15 | 1834990949254076 | 2.1247e+15 | 2.4426e+15 | 1.3565e+15 | 8869617565875805 | -962566173477.0823 | -2.6502e+13 | 1.3751e+13 | 3.1582e+13 | 2.2227e+13 | 2.7687e+13 | 3.751e+13 | 4.3346e+13 | 5.1868e+13 | 2.2278e+13 | 4.2885e+13 | ok
[12 empty] | ok | ok | ok | ok | ok | ok | ok | ok | ok | ok | ok | ok | ok | ok | ok | ok | ok | ok | ok | ok | ok | ok | ok | ok | ok | -0.75 | 1 | ok | -1 |  |  | ok | ok | ok | ok | ok | ok | ok | ok | ok | ok | ok | ok | ok | ok | ok | ok | ok | ok |  | ok | ok | ok | ok | ok | ok | ok | -0.5 | ok | ok | ok | ok | ok | ok | ok | ok | ok | ok | ok | ok | ok | ok | bar: C1.Point 2010 to Point estimate of capital costs 2050
|  | N | C1.Point 2010: C1.High; Point estimate of capital costs 2015: High estimate of capital costs | C2.High | High estimate of operating costs | [7 empty] | C3.High | High estimate of fuel costs | [7 empty] | High estimate of total cost | [8 empty] | Cashflow capital basis |  | Loan |  | Repayments for capital spent in that period | [8 empty] | Repayments for outstanding capital | [8 empty] | Total cost (amortised capital) | [8 empty] | 19049208.0052 | Amortised Capital |  | Extra cost due to financing capital, compared with doing it out of cash | [8 empty] | Extra cost due to financing capital, compared with doing it out of cash
|  | Category | 2010 | 2015 | 2020 | 2025 | 2030 | 2035 | 2040 | 2045 | 2050 | 2010 | 2015 | 2020 | 2025 | 2030 | 2035 | 2040 | 2045 | 2050 | 2010 | 2015 | 2020 | 2025 | 2030 | 2035 | 2040 | 2045 | 2050 | 2010 | 2015 | 2020 | 2025 | 2030 | 2035 | 2040 | 2045 | 2050 | Mean | NPV | Rate | Years | 2010 | 2015 | 2020 | 2025 | 2030 | 2035 | 2040 | 2045 | 2050 | 2010 | 2015 | 2020 | 2025 | 2030 | 2035 | 2040 | 2045 | 2050 |  | 2010 | 2015 | 2020 | 2025 | 2030 | 2035 | 2040 | 2045 | 2050 | Mean | NPV | 2010 | 2015 | 2020 | 2025 | 2030 | 2035 | 2040 | 2045 | 2050 | Mean | NPV
|  | Fossil Fuels | 0 | 7105059144.6593 | 76677183720.299 | 23083897269.3416 | 63000408691.3486 | 154795299254.8289 | 193612293869.5498 | 226045549516.6996 | 273721023977.9784 | 37863951.5546 | 58295627.7764 | 144726628.6479 | 85705697.9782 | 127848113.3171 | 227853024.8814 | 324751985.2901 | 412348002.0678 | 499634178.0192 | 2.6332e+12 | 3.3231e+12 | 3.3916e+12 | 3.6284e+12 | 5.2979e+12 | 7.3252e+12 | 9.2759e+12 | 1.1141e+13 | 1.3397e+13 | 2.6333e+12 | 3.3303e+12 | 3.4685e+12 | 3.6515e+12 | 5.361e+12 | 7.4802e+12 | 9.4698e+12 | 1.1368e+13 | 1.3672e+13 | 6.7149e+12 | 3.9904e+13 |  |  | 0 | 4670644803.7826 | 50405194723.9732 | 15174635796.4022 | 41414508380.4982 | 101757613187.217 | 127274697634.2877 | 148595310717.7101 | 179935684179.319 | 0 | 4670644803.7826 | 55075839527.7559 | 70250475324.158 | 106994338900.8736 | 158346757364.1173 | 270446819202.0029 | 377627621539.2148 | 455805692531.3168 |  | 2.6333e+12 | 3.3279e+12 | 3.4469e+12 | 3.6987e+12 | 5.405e+12 | 7.4838e+12 | 9.5467e+12 | 1.1519e+13 | 1.3854e+13 | 6.7683e+12 | 4.0044e+13 | 0 | -2434414340.8767 | -21601344192.5432 | 47166578054.8165 | 43993930209.525 | 3551458109.2884 | 76834525332.453 | 151582072022.5152 | 182084668553.3383 | 53464163749.8352 | 139900071783.7308 | ok
|  | Bioenergy | 2.8484e+12 | 3.5992e+12 | 4.5285e+12 | 3.913e+12 | 4.3335e+12 | 4.6723e+12 | 5.0201e+12 | 5.2106e+12 | 4.0562e+12 | 8.2233e+12 | 8.9978e+12 | 1.0333e+13 | 1.2835e+13 | 1.3894e+13 | 1.5124e+13 | 1.6319e+13 | 1.7597e+13 | 1.8821e+13 | 1.537e+13 | 1.6916e+13 | 1.8753e+13 | 2.0651e+13 | 2.2372e+13 | 2.4381e+13 | 2.639e+13 | 2.8545e+13 | 3.0682e+13 | 2.6441e+13 | 2.9513e+13 | 3.3615e+13 | 3.7399e+13 | 4.0599e+13 | 4.4177e+13 | 4.7729e+13 | 5.1353e+13 | 5.3559e+13 | 4.0487e+13 | 3.1598e+14 |  |  | 948806009228.009 | 1.9586e+12 | 2.4555e+12 | 2.1317e+12 | 2.3573e+12 | 2.538e+12 | 2.7235e+12 | 2.8256e+12 | 2.2143e+12 | 948806009228.009 | 2.9074e+12 | 5.3629e+12 | 7.2753e+12 | 9.3757e+12 | 1.1636e+13 | 1.3339e+13 | 1.6211e+13 | 1.5938e+13 |  | 2.4542e+13 | 2.8821e+13 | 3.4449e+13 | 4.0761e+13 | 4.5641e+13 | 5.1141e+13 | 5.6048e+13 | 6.2353e+13 | 6.544e+13 | 4.5466e+13 | 3.3217e+14 | -1.8996e+12 | -691751739050.3801 | 834409169103.416 | 3.3623e+12 | 5.0422e+12 | 6.964e+12 | 8.3192e+12 | 1.1001e+13 | 1.1881e+13 | 4.9792e+12 | 1.6183e+13 | ok
|  | Electricity | 757280160331.0565 | 3.4769e+12 | 9.2852e+12 | 1.3715e+13 | 1.9087e+13 | 2.3567e+13 | 2.8307e+13 | 3.9661e+13 | -1.315e+12 | 23938509094.4879 | 208339853480.9492 | 343356535035.7143 | 540863380964.2857 | 803551956975.0001 | 1.0362e+12 | 1.3097e+12 | 1.6581e+12 | 195968320000 | 0 | 0 | 0 | 48213000000 | 91604700000 | 178388100000.0001 | 342312300000.0001 | 660518100000.0001 | 1.2776e+12 | 781218669425.5444 | 3.6852e+12 | 9.6285e+12 | 14303601112750 | 1.9982e+13 | 2.4782e+13 | 2.9959e+13 | 41979878599150 | 158571230714.2812 | 1.614e+13 | 9.3187e+13 |  |  | 266849530440.5376 | 2.0391e+12 | 5.5174e+12 | 8.1723e+12 | 1.1414e+13 | 1.4165e+13 | 1.6864e+13 | 2.3569e+13 | -579514283959.832 | 266849530440.5376 | 2.3059e+12 | 7.8233e+12 | 1.5996e+13 | 2.7143e+13 | 3.8124e+13 | 4.9745e+13 | 7.3191e+13 | 5.221e+13 |  | 290788039535.0255 | 2.5142e+12 | 8.1666e+12 | 1.6585e+13 | 2.8038e+13 | 3.9339e+13 | 5.1397e+13 | 7.5509e+13 | 5.3684e+13 | 3.0614e+13 | 1.2752e+14 | -490430629890.5189 | -1.171e+12 | -1.4619e+12 | 2.281e+12 | 8.0552e+12 | 1.4557e+13 | 2.1438e+13 | 3.353e+13 | 5.3525e+13 | 1.4474e+13 | 3.4334e+13 | ok
|  | Buildings | 0 | 626253808606.573 | 734596831079.7128 | 935691076119.9663 | 948793798012.6805 | 1.0706e+12 | 768908884527.1687 | 836775173304.682 | 1.0885e+12 | 0 | 0 | 0 | 0 | 0 | 0 | 0 | 0 | 0 | 0 | 0 | 0 | 0 | 0 | 0 | 0 | 0 | 0 | 0 | 626253808606.573 | 734596831079.7128 | 935691076119.9663 | 948793798012.6805 | 1.0706e+12 | 768908884527.1687 | 836775173304.682 | 1.0885e+12 | 778900896179.7749 | 6.3388e+12 |  |  | 0 | 411679767538.0385 | 482901099357.7241 | 615094198886.5083 | 623707520560.2085 | 703779963736.2927 | 505456775655.2162 | 550069962199.76 | 715537630943.3818 | 0 | 411679767538.0385 | 894580866895.7627 | 1.5097e+12 | 1.7217e+12 | 1.9426e+12 | 1.8329e+12 | 1.7593e+12 | 1.7711e+12 |  | 0 | 411679767538.0385 | 894580866895.7627 | 1.5097e+12 | 1.7217e+12 | 1.9426e+12 | 1.8329e+12 | 1.7593e+12 | 1.7711e+12 | 1.3159e+12 | 8.3234e+12 | 0 | -214574041068.5345 | 159984035816.0499 | 573983989662.3048 | 772909020791.7603 | 871980411357.9977 | 1.064e+12 | 922531528286.5869 | 682577146656.1793 | 537047496325.2103 | 1.9846e+12 | ok
|  | Transport | 0 | 6.9547e+13 | 4.3841e+13 | 5.337e+13 | 6.4297e+13 | 7.8075e+13 | 8.8598e+13 | 1.0455e+14 | 1.2184e+14 | 5.9797e+13 | 7.1258e+14 | 855422357213696 | 1.0244e+15 | 1.2231e+15 | 1.4561e+15 | 1.6866e+15 | 1948082825064414 | 2243915992814162 | 0 | 0 | 0 | 0 | 0 | 0 | 0 | 0 | 0 | 5.9797e+13 | 7.8213e+14 | 8.9926e+14 | 1.0777e+15 | 1.2874e+15 | 1.5342e+15 | 1.7752e+15 | 2.0526e+15 | 2365759005989118 | 1.3149e+15 | 8696776066209575 |  |  | 0 | 4.5846e+13 | 2.8966e+13 | 3.5251e+13 | 4.2388e+13 | 5.1506e+13 | 5.8342e+13 | 6.8916e+13 | 8.0196e+13 | 0 | 4.5846e+13 | 7.4803e+13 | 1.094e+14 | 1.0584e+14 | 1.2828e+14 | 1.5161e+14 | 1.7785e+14 | 2.0697e+14 |  | 5.9797e+13 | 7.5843e+14 | 9.3023e+14 | 1.1338e+15 | 1.3289e+15 | 1.5844e+15 | 1.8382e+15 | 2125929767543845 | 2.4509e+15 | 1356726840125241 | 8858309600237071 | 0 | -2.3701e+13 | 3.0962e+13 | 5.6031e+13 | 4.1541e+13 | 5.0201e+13 | 6.3016e+13 | 7.3294e+13 | 8.5124e+13 | 4.183e+13 | 1.6153e+14 | err
|  | Industry | 12765000000 | 76882778556.7386 | 78092658667.4328 | 75098166686.2715 | 67775417238.832 | 62150864329.8985 | 61475879227.996 | 62482258350.0702 | 63613287713.9244 | 1.447e+12 | 1.5101e+12 | 1.571e+12 | 1.6305e+12 | 1.676e+12 | 1.7324e+12 | 1.7946e+12 | 1.8605e+12 | 1.9302e+12 | 0 | 0 | 0 | 0 | 0 | 0 | 0 | 0 | 0 | 1.4598e+12 | 1.587e+12 | 1.6491e+12 | 1.7056e+12 | 1.7438e+12 | 1.7945e+12 | 1.8561e+12 | 1.923e+12 | 1.9938e+12 | 1.7459e+12 | 1.5164e+13 |  |  | 5034788285.9019 | 50540346372.2495 | 51335683910.9189 | 49367198057.8077 | 44553450422.5338 | 40856044351.3321 | 40412330147.8829 | 41073892468.6814 | 41817395979.8636 | 5034788285.9019 | 55575134658.1514 | 106910818569.0703 | 151243228340.9761 | 145256332391.2604 | 134776692831.6736 | 125821824921.7488 | 122342266967.8964 | 123303618596.4279 |  | 1.452e+12 | 1.5657e+12 | 1.6779e+12 | 1.7818e+12 | 1.8212e+12 | 1.8671e+12 | 1.9204e+12 | 1.9828e+12 | 2.0535e+12 | 1.7914e+12 | 1.5374e+13 | -7730211714.0981 | -21307643898.5872 | 28818159901.6375 | 76145061654.7046 | 77480915152.4284 | 72625828501.7751 | 64345945693.7528 | 59860008617.8262 | 59690330882.5035 | 45547599421.327 | 209874956211.581 | ok
|  | Other | 0 | 0 | 0 | 0 | 0 | 0 | 0 | 0 | 0 | 0 | 0 | 0 | 0 | 0 | 0 | 0 | 0 | 0 | 0 | 0 | 0 | 0 | 0 | 0 | 0 | 0 | 0 | 0 | 0 | 0 | 0 | 0 | 0 | 0 | 0 | 0 | 0 | 0 |  |  | 0 | 0 | 0 | 0 | 0 | 0 | 0 | 0 | 0 | 0 | 0 | 0 | 0 | 0 | 0 | 0 | 0 | 0 |  | 0 | 0 | 0 | 0 | 0 | 0 | 0 | 0 | 0 | 0 | 0 | 0 | 0 | 0 | 0 | 0 | 0 | 0 | 0 | 0 | 0 | 0 | ok
|  | Total | 3.6184e+12 | 7.7334e+13 | 5.8544e+13 | 7.2032e+13 | 8.8798e+13 | 107601872937930 | 1.2295e+14 | 1.5055e+14 | 1.2601e+14 | 6.9492e+13 | 7.233e+14 | 867670116341273 | 1.0394e+15 | 1.2395e+15 | 1.474e+15 | 1706023593588998 | 1.9692e+15 | 2264863192531878 | 1.8003e+13 | 2.0239e+13 | 2.2145e+13 | 2.4327e+13 | 2.7761e+13 | 3.1884e+13 | 3.6008e+13 | 4.0347e+13 | 4.5357e+13 | 9.1113e+13 | 8.2087e+14 | 9.4836e+14 | 1.1357e+15 | 1.356e+15 | 1.6135e+15 | 1.865e+15 | 2.1601e+15 | 2.4362e+15 | 1.3808e+15 | 9167351471491978 |  |  | 1.2207e+12 | 5.0311e+13 | 3.7524e+13 | 4.6235e+13 | 5.6869e+13 | 6.9055e+13 | 7.8603e+13 | 9.6051e+13 | 8.2768e+13 | 1.2207e+12 | 5.1531e+13 | 8.9046e+13 | 134403876146404 | 1.4433e+14 | 1.8027e+14 | 2.1693e+14 | 2.6951e+14 | 2.7746e+14 |  | 8.8715e+13 | 7.9507e+14 | 9.7886e+14 | 1.1981e+15 | 1.4116e+15 | 1.6861e+15 | 1.959e+15 | 2279053913463326 | 2587685274598816 | 1.4427e+15 | 9381736473193790 | -2.3977e+12 | -2.5803e+13 | 3.0502e+13 | 6.2372e+13 | 5.5532e+13 | 7.267e+13 | 9.3979e+13 | 1.1896e+14 | 1.5145e+14 | 6.1919e+13 | 214385001701812 | ok
[12 empty] | ok | ok | ok | ok | ok | ok | ok | ok | -0.5 | ok | ok | ok | ok | ok | ok | ok | ok | ok | ok | ok | ok | ok | ok | ok | ok | ok | -0.5 | ok | 2 |  |  | ok | ok | ok | ok | ok | ok | ok | ok | ok | ok | ok | ok | ok | ok | ok | ok | ok | ok |  | ok | ok | ok | ok | -0.5 | ok | ok | -0.5 | -0.5 | ok | 2 | ok | ok | ok | ok | ok | ok | ok | ok | ok | ok | ok | bar: C1.High 2010 to High estimate of capital costs 2050

## Conversions
Energy conversions | [5 empty] | Conversion Calculator
Unit | Name | Name in formulae | Joules | TWh |  | 1038 | TWh | is equivalent to | 97.822 | bcm
PJ | Petajoules | Unit.PJ | 1000000000000000 | 0.27778
TJ | Terajoules | Unit.TJ | 1000000000000 | 0.00027778
GJ | Gigajoules | Unit.GJ | 1000000000 | 2.7778e-07
J | Joules | Unit.J | 1 | 2.7778e-16
MJ | Megajoules | Unit.MJ | 1000000 | 2.7778e-10
kWh | Kilowatt-hours | Unit.kWh | 3600000 | 1e-09
kWh/p/d (UK) | Kilowatt-hours per person per day | Unit.kWh.p.d | 78894000000000000 | 21.915
TWh | Terawatt-hours | Unit.TWh | 3600000000000000 | 1
GWh | Gigawatt-hours | Unit.GWh | 3600000000000 | 0.001
MWh | Megawatt-hours | Unit.MWh | 3600000000 | 1e-06
boe | Barrel of oil equivalent | Unit.boe | 5861520000 | 1.6282e-06
Mboe | Million barrels of oil equivalent | Unit.Mboe | 5861520000000000 | 1.6282
toe | Tonnes of oil equivalent | Unit.toe | 41868000000 | 1.163e-05
ktoe | Kilotonnes of oil equivalent | Unit.ktoe | 41868000000000 | 0.01163
Mtoe | Megatonnes of oil equivalent | Unit.Mtoe | 41868000000000000 | 11.63
therm | Therms | Unit.therm | 105506136.1288 | 2.9307e-08
Btu | British Thermal Unit | Unit.Btu | 1055.0614 | 2.9307e-13
calorie | Calorie (NOT food calorie) | Unit.calorie | 4.184 | 1.1622e-15
GW y | Gigawatt-years | Unit.GWyear | 31556879999999996 | 8.7658
bcm | Billion Cubic Metres (Gas) | unit.bcm | 38200000000000000 | 10.6111
Power conversions
Unit | Name | Name in formulae | Watts | GW
GW | Gigawatts | Unit.GW | 1000000000 | 1
MW | Megawatts | Unit.MW | 1000000 | 0.001
kW | Kilowatts | Unit.kW | 1000 | 1e-06
W | Watts | Unit.W | 1 | 1e-09
mcm/d | mcm/d natural gas | Unit.mcm.d | 335648148.1481 | 0.33565
Mtoe/y | Mtoe per year | Unit.Mtoe.y | 1326716860.5978 | 1.3267
Time conversions
Unit | Name | Name in formulae |  | Seconds
y | Year | Unit.year |  | 31557600
d | Days | Unit.day |  | 86400
h | Hours | Unit.hour |  | 3600
m | Minutes | Unit.minute |  | 60
Area conversions
Unit | Name | Name in formulae | m^2 | km^2
ha | Hectares | Unit.ha | 10000 | 0.01
M ha | Million hectares | Unit.Mha | 10000000000 | 10000
acres | Acres | Unit.acre | 4046.8564 | 0.0040469
km^2 | Square kilometres | Unit.km2 | 1000000 | 1
m^2 | Square metres | Unit.m2 | 1 | 1e-06
Wales | Wales | Unit.Wales | 20700000000 | 20700
Power to energy conversion
From unit | Name | Name in formulae | Factor | To unit
TWh | Average power for given energy | Conversion.to.average.power | 0.11408 | GW
GW | Annual energy for given power | Conversion.to.annual.energy | 8.766 | TWh
GW | Energy per second for given power | Conversion.to.energy.per.second | 2.7778e-07 | TWh/s
Volume conversions
From unit | Name | Name in formulae | Factor | To unit
UK Gallon | Litres per UK gallon | Conversion.UKgallons.to.litres | 4.5461 | Litres
US Gallon | Litres per US gallon | Conversion.USgallons.to.litres | 3.7854 | Litres
Cost conversions
Unit | Name | Name in formulae | N | £
£trn | 2010 trillion british pounds | TGBP | 250000000000000 | 1000000000000
£bn | 2010 billion british pounds | GGBP | 250000000000 | 1000000000
£m | 2010 million british pounds | MGBP | 250000000 | 1000000
£k | 2010 thousand british pounds | kGBP | 250000 | 1000
Euro2002 | 2002 Euros | Euro2002_ | 157.2327 | 0.62893
$2009 | 2009 US dollars | USD2009_ | 156.25 | 0.625
$2010 | 2010 US dollars | USD2010_ | 161.7076 | 0.64683
N | 2010 Naira | NAIRA2010_ | 1 | 0.004
£ | 2010 british pounds | GBP | 250 | 1
GDP Deflator
Calendar year 2010 = 4377.6
Nm
1990 | 143.83 | 30.4359 |  |  | 143.83
1991 | 166.04 | 26.3647 |  |  | 166.04
1992 | 259.52 | 16.8681 |  |  | 259.52
1993 | 318.12 | 13.7608 |  |  | 318.12
1994 | 405.44 | 10.7972 |  |  | 405.44
1995 | 824.44 | 5.3098 |  |  | 824.44
1996 | 1098.07 | 3.9866 |  |  | 1098.07
1997 | 1108.76 | 3.9482 |  |  | 1108.76
1998 | 1026.97 | 4.2626 |  |  | 1026.97
1999 | 1190.31 | 3.6777 |  |  | 1190.31
2000 | 1628.2 | 2.6886 |  |  | 1628.2
2001 | 1596.91 | 2.7413 |  |  | 1596.91
2002 | 1725.54 | 2.5369 |  |  | 1725.54
2003 | 2002.7 | 2.1858 |  |  | 2002.7
2004 | 2162.92 | 2.0239 |  |  | 2162.92
2005 | 2600.12 | 1.6836 |  |  | 2600.12
2006 | 3115.8 | 1.405 |  |  | 3115.8
2007 | 3256.96 | 1.3441 |  |  | 3256.96
2008 | 3614.44 | 1.2111 |  |  | 3614.44
2009 | 3448.54 | 1.2694 |  |  | 3448.54
2010 | 4377.6 | 1 |  |  | 4377.6
2011 | 4485.59 | 0.97593 |  |  | 4485.59
Source: National Bureau of Statistics (NBS)

## Global assumptions
This sheet contains assumptions that are common to many sheets. In particular, lower down the page are assumptions about discount rates and costs of finance.
Global assumptions for all sectors
Year | Population | Households | GDP (2005 £m) | GDP (£2010) | GDP per Capita (£2010) |  | Sources
2007 | 144925607 | 27870309.0385 | 634251.1 | 2.6696e+14 | 1842038.884
2010 | 156069027.5007 | 29446986.3209 | 673072.3413 | 2.833e+14 | 1815213.4996 |  | Populations: | ONS 2006-based Population Projections. Populations beyond 2015 are interpolated based on given average annual changes
2015 | 176577779.4922 | 31531746.3379 | 743126.2512 | 3.1278e+14 | 1771369.8343 |  |  | Population Growth Rate: at 2.75% . Source Computed from National Bureau of Statistics(NBS) 2010 Annual Abstract of Statistics Report
2020 | 199781549.9314 | 36996583.3206 | 820471.4283 | 3.4534e+14 | 1728585.1447 |  | Households: | CLG Household estimates and projections 1991-2033 (2010-based).
2025 | 226034486.3765 | 43468170.457 | 905866.7536 | 3.8128e+14 | 1686833.8529 |  |  | Source: National Bureau of Statistics (NBS) Annual Report 2010
2030 | 255737274.2828 | 49180245.0544 | 1000150.0929 | 4.2097e+14 | 1646090.9988 |  |  | Years prior to 2031 linearly interpolated from figures given; Post 2031, growth is assumed to be 1.00% pa, consistent with average trend 2006-2031
2035 | 289343252.4659 | 57868650.4932 | 1104246.5179 | 4.6478e+14 | 1606332.2251
2040 | 319458330.583 | 63891666.1166 | 1219177.3824 | 5.1316e+14 | 1606332.2251 |  | GDP: | NBS- ABS for 2007. Projections assume constant was 2.0% growth (figures are 1990 constant prices)
2045 | 352707810.219 | 70541562.0438 | 1346070.3436 | 5.6657e+14 | 1606332.2251 |  |  | Source: National Bureau of Statistics - National Accounts of Nigeria
2050 | 389417922.4015 | 77883584.4803 | 1486170.4261 | 6.2553e+14 | 1606332.2251 |  | Solar energy: | MacKay, Sustainable Energy -- without the hot air; originally from NASA, Surface meteorology and Solar Energy
251005304.0253
Fixed assumptions |  |  |  |  | 1691546.1115
Assumption | Units | Value
Nigeria incident solar energy, annual average | W / m2 | 875
Nigeria incident solar energy, south-facing roof | W / m2 | 963
Discounting
Year | 2010 | 2015 | 2020 | 2025 | 2030 | 2035 | 2040 | 2045 | 2050 | Discount Rate from CBN as at 31st December 2010
Discount rate (User Defined) | 10% | 10% | 10% | 10% | 10% | 10% | 10% | 3% | 3% | Sources: | Central Bank of Nigeria
Discount factor | 1 | 0.62092 | 0.38554 | 0.23939 | 0.14864 | 0.092296 | 0.057309 | 0.049435 | 0.042643
Financing costs for different sectors |  | Low |  | Point Estimate |  | High
Sector |  | Rate | Years | Rate | Years | Rate | Years
Note:
| Default, unless specified below | 0% | 5 | 7% | 15 | 10% | 15 |  | To work properly, years should be a multiple of 5
I.a | Conventional thermal plant | 0% | 20 | 7% | 20 | 10% | 20
I.b | Combustion + CCS | 0% | 30 | 7% | 30 | 10% | 30
II.a | Nuclear power | 0% | 30 | 7% | 30 | 10% | 30
III.a.1 | Onshore wind | 0% | 20 | 7% | 20 | 10% | 20
III.a.2 | Offshore wind | 0% | 20 | 7% | 20 | 10% | 20
III.b | Hydroelectric | 0% | 30 | 7% | 30 | 10% | 30
III.c | Wave and Tidal | 0% | 30 | 7% | 30 | 10% | 30
III.d | Geothermal | 0% | 25 | 7% | 25 | 10% | 25
IV.a | Distributed solar PV | 0% | 25 | 7% | 25 | 10% | 25
IV.b | Distributed solar thermal | 0% | 20 | 7% | 20 | 10% | 20
IV.c | Micro wind | 0% | 25 | 7% | 25 | 10% | 25
V.a | Biomatter to fuel conversion | 0% | 30 | 7% | 30 | 10% | 30
VI.b.Bioenergy | Energy from waste | 0% | 15 | 7% | 15 | 10% | 15
VI.b.Waste | Waste arising | 0% | 15 | 7% | 15 | 10% | 15
VII.b | Electricity grid distribution | 0% | 20 | 7% | 20 | 10% | 20
VII.c | Storage, demand shifting, backup | 0% | 15 | 7% | 15 | 10% | 15
VIII.a | H2 Production | 0% | 25 | 7% | 25 | 10% | 25
IX.a.Heating | Domestic heating | 0% | 15 | 7% | 15 | 10% | 15
IX.a.Insulation | Domestic insulation | 0% | 30 | 7% | 30 | 10% | 30
IX.c | Commercial heating and cooling | 0% | 15 | 7% | 15 | 10% | 15
X.a | Domestic lighting, appliances, and cooking | 0% | 15 | 7% | 15 | 10% | 15
XII.a.ICE | Conventional cars and buses | 0% | 15 | 7% | 15 | 10% | 15
XII.a.HEV | Hybrid cars and buses | 0% | 15 | 7% | 15 | 10% | 15
XII.a.EV | Electric cars and buses | 0% | 15 | 7% | 15 | 10% | 15
XII.a.FCV | Fuel cell cars and buses | 0% | 15 | 7% | 15 | 10% | 15
XII.a.Bike | Bikes | 0% | 5 | 7% | 5 | 10% | 5
XII.a.Rail | Rail | 0% | 30 | 7% | 30 | 10% | 30
XII.a.Air | Domestic aviation | 0% | 30 | 7% | 30 | 10% | 30
XII.b | Domestic freight | 0% | 10 | 7% | 10 | 10% | 10
XII.c | International aviation | 0% | 15 | 7% | 15 | 10% | 15
XII.e | International shipping (maritime bunkers) | 0% | 15 | 7% | 15 | 10% | 15
XV.a | Petroleum refineries | 0% | 15 | 7% | 15 | 10% | 15
XVI.a | Fossil fuel transfers | 0% | 15 | 7% | 15 | 10% | 15
XVII.a | District heating effective demand | 0% | 15 | 7% | 15 | 10% | 15
XVIII.a | Storage of captured CO2 | 0% | 15 | 7% | 15 | 10% | 15
NB: Interest rates are REAL

## Constants
This page contains standard assuptions. In particular, lower down the page are the emissions per unit of energy from coal, natural gas and oil.
Gross calorific values of selected fuels |  |  | Combustion emissions factors |  |  | per TWh |  | Global warming potentials
Solid fuels | TWh / kg |  | Commodity selected | CO2 (Mt) | CH4 (Mt CO2e) | N2O (Mt CO2e) |  | Gas | GWP
Coal (weighted average of all consumers) | 4.4528e-09 |  | Industrial coal | 0.308 | 0.00090479 | 0.0027284 |  | Carbon dioxide | 1
Coke | 5.084e-09 |  | Diesel | 0.25 | 0.00031125 | 0.004498 |  | Methane | 21
Coke breeze | 4.231e-09 |  | Natural gas | 0.184 | 0.00036883 | 0.00039669 |  | Nitrous oxide | 310
Other manufactured solid fuel | 5.5617e-09 |  | Blast furnace gas | 0.78482 |  |  |  | HFCs | 140 to 11,700
[8 empty] | PFCs | 6,500 to 9,200
Liquids | TWh / kg | [6 empty] | SF6 | 23900
Crude oil (weighted average) | 1.2682e-08
Petroleum products (weighted average) | 1.2794e-08
Motor spirit | 1.3081e-08
Diesel (DERV) | 1.2652e-08
Aviation turbine fuel (ATF) | 1.2827e-08
Gasses | TWh / cubic metre |  | Sources: |  |  |  |  | Source:
Natural gas produced | 1.1017e-08
Natural gas consumed | 1.0944e-08 |  | DUKES 2009 Annex A |  |  |  |  | UK GHG Inventory 2009, Table 1.1
Coke oven gas | 5e-09 |  | Review of Carbon Emissions Factors 2002 (Blast furnace gas)
Blast furnace gas | 8.3333e-10 |  | GHG Inventory 2009, Table 1.A(a)
Landfill gas | 6.3889e-09
Sewage gas | 6.3889e-09 |  | Note:
CH4 and N2O emissions have been estimated using the ratios of emissions of each
Source: |  |  | to the emissions of CO2 implied by Table 1.A(a) in the GHG inventory. This has
DUKES 2009 (figures are for fuels in 2008) |  |  | been done separately for each form of fuel listed above
Densities of selected fuels |  |  | Ratios of biomass combustion emissions to fossil fuel combustion emissions
Liquid fuels | kg / litre |  | Fueltype | PM10 | NOX | SO2 | NMVOC
Motor spirit (all grades) | 0.73421 |  | Solid | 4.1883 | 0.76885 | 0.011644 | 15.321
Ethanol | 0.789 |  | Liquid | 4.6845 | 0.23048 | 0.013065 | 8.5907
Jet Fuel | 0.8075 |  | Gas | 10.0399 | 0.57382 | 0 | 1.6277
DERV | 0.83472
Source:
DUKES 2009, Annex A
Assumed combustion emissions factors
(Derived from data in "Constants") | [5 empty] | Mt CO2e per TWh
Vector | Description | CO2 | CH4 | N2O | CO2e | Comments
X.01 | Conversion losses | 0 | 0 | 0 | 0
X.02 | Distribution losses and own use | 0 | 0 | 0 | 0
Z.01 | Unallocated | 0 | 0 | 0 | 0
T.01 | Road transport | 0 | 0 | 0 | 0
T.02 | Rail transport | 0 | 0 | 0 | 0
T.03 | Domestic aviation | 0 | 0 | 0 | 0
T.04 | Berge | 0 | 0 | 0 | 0
I.01 | Industry | 0 | 0 | 0 | 0
H.01 | Cooling | 0 | 0 | 0 | 0
L.01 | Lighting & appliances | 0 | 0 | 0 | 0
N.01 | Nuclear fission | 0 | 0 | 0 | 0
R.01 | Solar | 0 | 0 | 0 | 0
R.02 | Wind | 0 | 0 | 0 | 0
R.06 | Hydro | 0 | 0 | 0 | 0
A.01 | Agriculture | 0 | 0 | 0 | 0
W.01 | Waste | 0 | 0 | 0 | 0
Y.01 | Biomass oversupply (imports) | 0 | 0 | 0 | 0
Y.02 | Electricity oversupply (imports) | 0 | 0 | 0 | 0
Y.03 | Petroleum products oversupply | 0 | 0 | 0 | 0
Y.04 | Coal oversupply (imports) | 0 | 0 | 0 | 0
Y.05 | Oil and petroleum products oversupply (imports) | 0 | 0 | 0 | 0
Y.06 | Gas oversupply (imports) | 0 | 0 | 0 | 0
Q.01 | Coal reserves | 0.308 | 0.00090479 | 0.0027284 | 0.31163 | Industrial coal EF
Q.02 | Oil reserves | 0.25 | 0.00031125 | 0.004498 | 0.25481 | Diesel EF
Q.03 | Gas reserves | 0.184 | 0.00036883 | 0.00039669 | 0.18477 | Natural gas EF
C.01 | Coal and fossil waste | 0.308 | 0.00090479 | 0.0027284 | 0.31163 | Industrial coal EF
C.02 | Oil and petroleum products | 0.25 | 0.00031125 | 0.004498 | 0.25481 | Diesel EF
C.03 | Natural gas | 0.184 | 0.00036883 | 0.00039669 | 0.18477 | Natural gas EF
V.01 | Electricity (delivered to end user) | 0 | 0 | 0 | 0
V.02 | Electricity (supplied to grid) | 0 | 0 | 0 | 0
V.03 | Solid hydrocarbons | 0.308 | 0.00090479 | 0.0027284 | 0.31163 | Industrial coal EF
V.04 | Liquid hydrocarbons | 0.25 | 0.00031125 | 0.004498 | 0.25481 | Diesel EF
V.05 | Gaseous hydrocarbons | 0.184 | 0.00036883 | 0.00039669 | 0.18477 | Natural gas EF
V.06 | Blast furnace gas | 0.78482 | 0 | 0 | 0.78482
V.07 | Heat transport | 0 | 0 | 0 | 0
V.08 | Edible biomass | 0 | 0 | 0 | 0
V.09 | Dry biomass and waste | 0 | 0 | 0 | 0
V.10 | Wet biomass and waste | 0 | 0 | 0 | 0
V.16 | Traditional Fuel | 0 | 0 | 0 | 0 | Fuelwood

## Structure of the model
This page contains the translations of the different codes used in the model (e.g., N.01 is energy from uranium).
To the right of this page are the emissions codes and the cost codes
Workstreams |  | Modules |  |  |  |  | Energy vectors |  |  |  |  | IPCC Emissions Sectors |  |  |  | Cost vectors
Code | Workstream | Code | Module | WS Code | Workstream | Comments | Category | Subcategory | Code | Description | Comment | Sector_code | Sector_description | Comment |  | Code | Description | Comment
I | Hydrocarbon fuel power generation | I.a | Natural gas power stations | I | Hydrocarbon fuel power generation | Coal, biomass, gas, and oil-fired; non-CCS | Balancing | Losses | X.01 | Conversion losses |  | 1A | Fuel Combustion | In our model, includes biofuel combustion emissions. See sector X2
II | Nuclear power generation | I.b | Biomass power station | I | Hydrocarbon fuel power generation |  | Balancing | Losses | X.02 | Distribution losses and own use |  | 1B | Fugitive Emissions from Fuels
III | National renewable power generation | I.c | Coal power stations | I | Hydrocarbon fuel power generation |  | Balancing | Unallocated | Z.01 | Unallocated |  | 2 | Industrial Processes |  |  | C1.High | High estimate of capital costs
IV | Distributed renewable power generation | I.d | Self Generation | I | Hydrocarbon fuel power generation |  | Demand | Transport | T.01 | Road transport |  | 3 | Solvent and Other Product Use | Not applicable to the UK |  | C1.Point | Point estimate of capital costs
V | Bioenergy | II.a | Nuclear power | II | Nuclear power generation |  | Demand | Transport | T.02 | Rail transport |  | 4 | Agriculture | Sequestration due to bioenergy crops should be included under X2 |  | C1.Low | Low estimate of capital costs
VI | Agriculture & waste | III.a.1 | Wind | III | National renewable power generation |  | Demand | Transport | T.03 | Domestic aviation |  | 5 | LULUCF |  |  | C2.High | High estimate of operating costs
VII | Electricity distribution, storage & balancing | III.b.1 | Large Hydroelectric power stations | III | National renewable power generation | Natural flow hydro (ie, excludes pumped storage) | Demand | Transport | T.04 | Berge | Water transport | 6 | Waste |  |  | C2.Point | Point estimate of operating costs
VIII | H2 Production | III.b.2 | Small Hydroelectric power stations | III | National renewable power generation |  | Demand | Transport | T.07 | Pipeline | punp powered pipeline | 7 | Other |  |  | C2.Low | Low estimate of operating costs
IX | Cooling | III.f | Grid Connected Solar PV | III | National renewable power generation |  | Demand | Industry | I.01 | Industry | Includes use of energy in agriculture | X1 | Int'l Aviation & Shipping | X1 is not an IPCC sectoral code. Includes domestic aviation |  | C3.High | High estimate of fuel costs
X | Lighting, Appliances & Cooking | III.g | Concentrated Solar Power | III | National renewable power generation |  | Demand | Cooling | H.01 | Cooling | Energy demand for Cooling | X2 | Bioenergy credit | X2 is not an IPCC sectoral code. CO2 "credit" from bioenergy |  | C3.Point | Point estimate of fuel costs
XI | Industry | IV.a | Stand-Alone Solar PV | IV | Distributed renewable power generation |  | Demand | Lighting and appliances | L.01 | Lighting & appliances | All built environment non-heating electricity demand | X3 | Carbon capture | X3 is not an IPPC sectoral code. All CCS, including industry |  | C3.Low | Low estimate of fuel costs
XII | Transport | V.a | Types of fuel from Biomass | V | Bioenergy |  | Demand | Cooking | L.02 | Cooking | Cooking Demand
XIII | Food consumption [UNUSED] | V.b | Bioenergy imports | V | Bioenergy |  | Primary source | Nuclear | N.01 | Nuclear fission | The energy content of the steam generated in the reactor |  |  |  |  | Air Quality vectors
XIV | Geosequestration | VI.a | Agriculture and land use | VI | Agriculture & waste |  | Primary source | Renewables | R.01 | Solar |  | Greenhouse gasses
XV | Fossil fuel production | VI.b | Volume of Waste & Recycling | VI | Agriculture & waste |  | Primary source | Renewables | R.02 | Wind | [5 empty] | Code | Description | Comments
XVI | Transfers | VII.a | Electricity imports | VII | Electricity distribution, storage & balancing |  | Primary source | Renewables | R.06 | Hydro |  | GHG_code | GHG_description | Comment |  | AQ.01 | PM10
XVII | District heating | VII.b | Electricity grid distribution | VII | Electricity distribution, storage & balancing |  | Primary source | Renewables | A.01 | Agriculture | Food and biomatter production | CO2 | CO_2 |  |  | AQ.02 | NOX
XVIII | Storage of captured CO2 | VII.c | Storage, demand shifting, interconnection | VII | Electricity distribution, storage & balancing | Eg, pumped storage | Primary source | Waste | W.01 | Waste | All forms of waste | CH4 | CH_4 |  |  | AQ.03 | SO2
|  | IX.a | Residential Cooling | IX | Cooling |  | Primary source | Net imports | Y.01 | Biomass oversupply (imports) | Includes both food and biofuels. The sign convention is that imports are negative (think of it as the change in stock held abroad) | N2O | N_2O |  |  | AQ.04 | NMVOC
|  | IX.c | Service Sector Cooling | IX | Cooling |  | Primary source | Net imports | Y.02 | Electricity oversupply (imports) |  | F | HFCs, PFCs, and SF_6
|  | X.a | Residential Lighting, Appliances, and Cooking | X | Lighting, Appliances & Cooking |  | Primary source | Net imports | Y.03 | Petroleum products oversupply | (Not used)
|  | X.b | Service Sector Lighting, Appliances, and Cooking | X | Lighting, Appliances & Cooking |  | Primary source | Net imports | Y.04 | Coal oversupply (imports) |  | Emissions notes
|  | XI.a | Industrial processes | XI | Industry |  | Primary source | Net imports | Y.05 | Oil and petroleum products oversupply (imports) | Includes refined petroleums
|  | XII.a | Domestic passenger transport | XII | Transport |  | Primary source | Net imports | Y.06 | Gas oversupply (imports) |  | Fugitive emissions from fuels
|  | XII.b | Domestic freight | XII | Transport |  | Primary source | Reserves | Q.01 | Coal reserves
|  | XV.a | Petroleum refineries | XV | Fossil fuel production |  | Primary source | Reserves | Q.02 | Oil reserves |  | 1B1a | Coal Mining and Handling | Majority are methane emissions from coal mining | Modelled driver is coal production
|  | XV.b | Indigenous fossil-fuel production | XV | Fossil fuel production |  | Primary source | Reserves | Q.03 | Gas reserves |  | 1B1b | Solid Fuel Transformation | Small compared to 1B1a
|  | XVI.a | Fossil fuel transfers | XVI | Transfers | Includes distribution losses for gas | Vector | Fossil fuels | C.01 | Coal and fossil waste | Used as a holding vector for converting demand net production into imports | 1B1c | Other | None in 2007
|  | XVI.b | Balancing imports | XVI | Transfers |  | Vector | Fossil fuels | C.02 | Oil and petroleum products | Used as a holding vector for converting demand net production into imports | 1B2a | Oil | Small compared to 1B2b and 1B2c
[7 empty] | Vector | Fossil fuels | C.03 | Natural gas | Used as a holding vector for converting demand net production into imports | 1B2b | Natural Gas | Majority are methane emissions from distributed gas | Modelled driver is gas consumption
[7 empty] | Vector | Fossil fuels | C.04 | Fuelwood |  | 1B2c | Venting and Flaring | Majority are CO2 emissions from flaring | Modelled driver is oil production
[7 empty] | Vector | Electricity | V.01 | Electricity (delivered to end user) |  | 1B2d | Other | None in 2007
[7 empty] | Vector | Electricity | V.02 | Electricity (supplied to grid)
[7 empty] | Vector | Carbon-based fuels | V.03 | Solid hydrocarbons | Includes solid manufactured fuels (eg, coke)
[7 empty] | Vector | Carbon-based fuels | V.04 | Liquid hydrocarbons | Includes refined liquid biofuels
[7 empty] | Vector | Carbon-based fuels | V.05 | Gaseous hydrocarbons | Includes syngas (coke oven gas)
[7 empty] | Vector | Carbon-based fuels | V.06 | Blast furnace gas
[7 empty] | Vector | Carbon-based fuels | V.16 | Traditional Fuel | Includes Fuelwood
[7 empty] | Vector | Heat | V.07 | Heat transport | Heat energy as an energy transport vector (Includes Heat Sold in DUKES terminology)
[7 empty] | Vector | Biomatter | V.08 | Edible biomass | Includes plant and animal biomass
[7 empty] | Vector | Biomatter | V.09 | Dry biomass and waste | Includes wood, straw, and other plant-based biomass, wood chips, garden waste, and MSW. Does not include energy crops, including SRC
[7 empty] | Vector | Hydrogen | V.10 | Wet biomass and waste | Includes manure, sewage sludge, domestic food waste
[7 empty] | Vector | Biomass | V.15 | Gaseous waste | Methane from waste
[7 empty] | Vector | Biomass | V.13 | Energy crops (second generation) | Second-generation crops grown for energy use
[7 empty] | Vector | Biomass | V.14 | Energy crops (first generation) | First-generation crops grown for energy use
[7 empty] | Information | Area | B.01 | Nigeria Land area
[7 empty] | Information | Area | B.04 | Nigeria Sea area
[7 empty] | Information | Area | B.05 | Land area overseas
[7 empty] | Information | Length | B.06 | Length of wave front
[7 empty] | Information | Installed Capacity | B.02 | Installed Capacity
[7 empty] | Information | Installed Capacity | B.07 | Load factor
[7 empty] | Information | Installed Capacity | B.03 | Number of units
[7 empty] | Information | Balancing | B.12 | Balancing capacity used | % of available
[7 empty] | Information | Balancing | B.08 | Shiftable electricity demand | Power
[7 empty] | Information | Balancing | B.09 | Additional electricity at peak | Power
[7 empty] | Information | Balancing | B.10 | Temperature related additional electricity demand | Power
[7 empty] | Information | Balancing | B.11 | Interconnector capacity | Power

## I.a
I | Hydrocarbon fuel power generation
I.a | Natural gas power stations |  |  | http://www.nigeria-energy-calculator.org
Choice of Trajectory
|  |  | Component | Trajectory
|  |  | Trajectory | 4
Trajectory assumptions
Natural gas installed capacity, cumulative (GW)
|  | Trajectory | Description | Notes | 2010 | 2015 | 2020 | 2025 | 2030 | 2035 | 2040 | 2045 | 2050
|  | 1 |  |  | 3 | 3.44 | 3.88 | 4.31 | 4.75 | 5.19 | 5.63 | 6.05 | 6.5
|  | 2 |  |  | 3 | 8 | 11.3 | 15.3 | 19.3 | 23.3 | 27.3 | 31.3 | 35.3
|  | 3 |  |  | 3 | 8 | 16.33 | 17.55 | 22.074 | 27.598 | 37.122 | 48.646 | 62.17
|  | 4 |  |  | 3 | 8 | 19.33 | 26.84 | 34.39 | 45.93 | 57.47 | 69.02 | 80.56
|  | Chosen |  |  | 3 | 8 | 19.33 | 26.84 | 34.39 | 45.93 | 57.47 | 69.02 | 80.56
Fixed assumptions
Own-use requirements (as percentage of supplied electricity)
|  | Fuel | Plant type | Notes | 2010 | 2015 | 2020 | 2025 | 2030 | 2035 | 2040 | 2045 | 2050
|  | V.05 | Gas-fired | bar: 2010 to 2050
Thermal efficiency (based on gross calorific values)
|  | Fuel | Plant type | Notes | 2010 | 2015 | 2020 | 2025 | 2030 | 2035 | 2040 | 2045 | 2050
|  | V.05 | CCGT | [2] | 50% | 50% | 50% | 50% | 50% | 50% | 50% | 50% | 50%
Load factor
|  | Fuel | Plant type | Notes | 2010 | 2015 | 2020 | 2025 | 2030 | 2035 | 2040 | 2045 | 2050
|  | V.05 | Gas-fired |  | 70% | 70% | 70% | 70% | 70% | 70% | 70% | 70% | 70%
Implications
|  |  | Illustrative station size |  | 2010: GWpeak
Gas | bar: 2010
|  | PM10 emission factors |  |  | 2050: Kte/TWh
|  |  | Fuel | Notes | 2010 | 2015 | 2020 | 2025 | 2030 | 2035 | 2040 | 2045 | 2050
|  |  | Gaseous hydrocarbons |  | 0.0027804 | 0.0030973 | 0.0030973 | 0.0030972 | 0.0030973 | 0.0030973 | 0.0030973 | 0.0030973 | 0.0030973
|  | NOX emission factors |  |  | 2050: Kte/TWh
|  |  | Fuel | Notes | 2010 | 2015 | 2020 | 2025 | 2030 | 2035 | 2040 | 2045 | 2050
|  |  | Gaseous hydrocarbons |  | 0.12305 | 0.12793 | 0.11577 | 0.12673 | 0.12618 | 0.12618 | 0.12618 | 0.12618 | 0.12618
|  | SO2 emission factors |  |  | 2050: Kte/TWh
|  |  | Fuel | Notes | 2010 | 2015 | 2020 | 2025 | 2030 | 2035 | 2040 | 2045 | 2050
|  |  | Gaseous hydrocarbons |  | 0.0018161 | 0.0023443 | 0.0023414 | 0.0023378 | 0.0023426 | 0.0023426 | 0.0023426 | 0.0023426 | 0.0023426
|  | NMVOC emission factors |  |  | 2050: Kte/TWh
|  |  | Fuel | Notes | 2010 | 2015 | 2020 | 2025 | 2030 | 2035 | 2040 | 2045 | 2050
|  |  | Gaseous hydrocarbons |  | 0.0041906 | 0.0042213 | 0.0042214 | 0.0042215 | 0.0042214 | 0.0042214 | 0.0042214 | 0.0042214 | 0.0042214
Cost assumptions
|  | Capital cost of a power plant |  |  | 2050: N/ 1GW plant
N/ 1GW plant
|  | Gas | 1GW | Delta | 2010 | 2015 | 2020 | 2025 | 2030 | 2035 | 2040 | 2045 | 2050
|  | High estimate |  | 0 | 255000000000 | 255000000000 | 255000000000 | 255000000000 | 255000000000 | 255000000000 | 255000000000 | 255000000000 | 255000000000
|  | Point estimate |  | 0 | 225000000000 | 225000000000 | 225000000000 | 225000000000 | 225000000000 | 225000000000 | 225000000000 | 225000000000 | 225000000000
|  | Low estimate |  | 0 | 180000000000 | 180000000000 | 180000000000 | 180000000000 | 180000000000 | 180000000000 | 180000000000 | 180000000000 | 180000000000
Operating cost of a powerplant
N/ 1GW plant
|  | Gas |  | Delta | 2010 | 2015 | 2020 | 2025 | 2030 | 2035 | 2040 | 2045 | 2050
|  | High estimate |  | 0 | 9750000 | 9750000 | 9750000 | 9750000 | 9750000 | 9750000 | 9750000 | 9750000 | 9750000
|  | Point estimate |  | 0 | 5700000 | 5700000 | 5700000 | 5700000 | 5700000 | 5700000 | 5700000 | 5700000 | 5700000
|  | Low estimate |  | 0 | 5250000 | 5250000 | 5250000 | 5250000 | 5250000 | 5250000 | 5250000 | 5250000 | 5250000
Derived assumptions
Transmission entry capacity (GW)
|  | Fuel | Plant type | Notes | 2010 | 2015 | 2020 | 2025 | 2030 | 2035 | 2040 | 2045 | 2050
|  | V.05 | CCGT and turbines |  | 3 | 8 | 19.33 | 26.84 | 34.39 | 45.93 | 57.47 | 69.02 | 80.56
Methodology
[5 empty] | 2010 | 2015 | 2020 | 2025 | 2030 | 2035 | 2040 | 2045 | 2050
Gaseous Hydrocarbon
|  | Gas-fired capacity |  | GW | 3 | 8 | 19.33 | 26.84 | 34.39 | 45.93 | 57.47 | 69.02 | 80.56
| × | Load factor |  |  | 70% | 70% | 70% | 70% | 70% | 70% | 70% | 70% | 70%
| = | Available generation |  |  | 2.1 | 5.6 | 13.531 | 18.788 | 24.073 | 32.151 | 40.229 | 48.314 | 56.392
|  |  |  | TWh | 18.4086 | 49.0896 | 118.6127 | 164.6956 | 211.0239 | 281.8357 | 352.6474 | 423.5205 | 494.3323
|  | Actual supplied (available generation) |  | TWh | 18.4086 | 49.0896 | 118.6127 | 164.6956 | 211.0239 | 281.8357 | 352.6474 | 423.5205 | 494.3323
| + | Own-use requirements |  |  | 0.92043 | 2.4545 | 5.9306 | 8.2348 | 10.5512 | 14.0918 | 17.6324 | 21.176 | 24.7166
| = | Total generation |  |  | 19.329 | 51.5441 | 124.5434 | 172.9304 | 221.5751 | 295.9274 | 370.2798 | 444.6966 | 519.0489
| ÷ | Thermal efficiency (weighted av. of gas and dual-fired) |  |  | 50% | 50% | 50% | 50% | 50% | 50% | 50% | 50% | 50%
| = | Gas input required |  |  | 38.6581 | 103.0882 | 249.0868 | 345.8608 | 443.1502 | 591.8549 | 740.5596 | 889.3931 | 1038.0978
Emissions
|  | CO2 |  | Mt CO2e | 7.1131 | 18.9682 | 45.832 | 63.6384 | 81.5396 | 108.9013 | 136.263 | 163.6483 | 191.01
|  | CH4 |  |  | 0.014258 | 0.038022 | 0.09187 | 0.12756 | 0.16345 | 0.21829 | 0.27314 | 0.32803 | 0.38288
|  | N2O |  |  | 0.015335 | 0.040894 | 0.09881 | 0.1372 | 0.17579 | 0.23478 | 0.29377 | 0.35281 | 0.4118
|  | Other air pollutants, |  |  | 2010 | 2015 | 2020 | 2025 | 2030 | 2035 | 2040 | 2045 | 2050
|  |  | Gaseous hydrocarbons |  | 38.6581 | 103.0882 | 249.0868 | 345.8608 | 443.1502 | 591.8549 | 740.5596 | 889.3931 | 1038.0978
[5 empty] | ok | ok | ok | ok | ok | ok | ok | ok | ok
|  | AQ.01 | PM10 | kte/yr | 0.10748 | 0.31929 | 0.77149 | 1.0712 | 1.3726 | 1.8331 | 2.2937 | 2.7547 | 3.2153
|  | AQ.02 | NOX |  | 4.7569 | 13.1881 | 28.8358 | 43.8297 | 55.9164 | 74.6799 | 93.4434 | 112.2231 | 130.9866
|  | AQ.03 | SO2 |  | 0.070206 | 0.24167 | 0.58321 | 0.80855 | 1.0381 | 1.3865 | 1.7349 | 2.0835 | 2.4319
|  | AQ.04 | NMVOC |  | 0.162 | 0.43517 | 1.0515 | 1.4601 | 1.8707 | 2.4984 | 3.1262 | 3.7545 | 4.3822
Installed Capacity
|  | Gas |  | GW | 3 | 8 | 19.33 | 26.84 | 34.39 | 45.93 | 57.47 | 69.02 | 80.56
| For information: |  |  |  | 2010 | 2015 | 2020 | 2025 | 2030 | 2035 | 2040 | 2045 | 2050
|  | Gas new build |  | GW | 0 | 5 | 11.33 | 7.51 | 7.55 | 11.54 | 11.54 | 11.55 | 11.54
|  | Gas retirement |  | GW | 0.45 | 0.75 | 2 | 4.8325 | 6.71 | 8.5975 | 11.4825 | 14.3675 | 17.255
|  | Approximate total 1 GW locations |  | # | 3 | 8 | 19.33 | 26.84 | 34.39 | 45.93 | 57.47 | 69.02 | 80.56
|  | Number of new builds required per 5 year period |  | # | 0.45 | 5.75 | 13.33 | 12.3425 | 14.26 | 20.1375 | 23.0225 | 25.9175 | 28.795
|  | Number of 1 GW locations per year |  | #/yr | 0 | 1.15 | 2.666 | 2.4685 | 2.852 | 4.0275 | 4.6045 | 5.1835 | 5.759
Costs
| High estimate of costs |  |  |  | 2010 | 2015 | 2020 | 2025 | 2030 | 2035 | 2040 | 2045 | 2050
|  | Capital costs |  | N | 0 | 293250000000 | 679829999999.9999 | 629467500000 | 727260000000.0001 | 1027012500000 | 1174147500000 | 1321792500000 | 1.4685e+12
|  | Operating costs |  | N | 29250000 | 78000000 | 188467500 | 261690000 | 335302500 | 447817500 | 560332500 | 672945000 | 785460000
|  | Total costs |  | N | 29250000 | 293328000000 | 680018467499.9999 | 629729190000 | 727595302500.0001 | 1027460317500 | 1174707832500 | 1322465445000 | 1.4693e+12
| Point estimate of costs |  |  |  | 2010 | 2015 | 2020 | 2025 | 2030 | 2035 | 2040 | 2045 | 2050
|  | Capital costs |  | N | 0 | 258750000000 | 599849999999.9999 | 555412500000 | 641700000000.0001 | 906187500000 | 1036012500000 | 1166287500000 | 1.2958e+12
|  | Operating costs |  | N | 17100000 | 45600000 | 110181000 | 152988000 | 196023000 | 261801000 | 327579000 | 393414000 | 459192000
|  | Total costs |  | N | 17100000 | 258795600000 | 599960180999.9999 | 555565488000 | 641896023000.0001 | 906449301000 | 1036340079000 | 1166680914000 | 1.2962e+12
| Low estimate of costs |  |  |  | 2010 | 2015 | 2020 | 2025 | 2030 | 2035 | 2040 | 2045 | 2050
|  | Capital costs |  | N | 0 | 207000000000 | 479879999999.9999 | 444330000000 | 513360000000.0001 | 724950000000 | 828810000000 | 933029999999.9999 | 1.0366e+12
|  | Operating costs |  | N | 15750000 | 42000000 | 101482500 | 140910000 | 180547500 | 241132500 | 301717500 | 362355000 | 422940000
|  | Total costs |  | N | 15750000 | 207042000000 | 479981482499.9999 | 444470910000 | 513540547500.0001 | 725191132500 | 829111717500 | 933392354999.9999 | 1.037e+12
Outputs
|  | Energy produced and required |  |  | 2050: TWh
|  | Vector | Name | Notes | 2010 | 2015 | 2020 | 2025 | 2030 | 2035 | 2040 | 2045 | 2050
|  | V.02 | Electricity (supplied to grid) |  | 18.4086 | 49.0896 | 118.6127 | 164.6956 | 211.0239 | 281.8357 | 352.6474 | 423.5205 | 494.3323
|  | V.05 | Gaseous hydrocarbons |  | -38.6581 | -103.0882 | -249.0868 | -345.8608 | -443.1502 | -591.8549 | -740.5596 | -889.3931 | -1038.0978
|  | X.01 | Conversion losses |  | 19.329 | 51.5441 | 124.5434 | 172.9304 | 221.5751 | 295.9274 | 370.2798 | 444.6966 | 519.0489
|  | X.02 | Distribution losses and own use |  | 0.92043 | 2.4545 | 5.9306 | 8.2348 | 10.5512 | 14.0918 | 17.6324 | 21.176 | 24.7166
|  | Total |  |  | 0 | 3.5527e-15 | -1.4211e-14 | 0 | 0 | 2.3093e-14 | 0 | -2.8422e-14 | 4.2633e-14
Emissions
|  | Greenhouse gases |  |  | 2050: Mt CO2e/yr
|  | GHG | IPCC Sector | Notes | 2010 | 2015 | 2020 | 2025 | 2030 | 2035 | 2040 | 2045 | 2050
|  | CO2 | 1A |  | 7.1131 | 18.9682 | 45.832 | 63.6384 | 81.5396 | 108.9013 | 136.263 | 163.6483 | 191.01
|  | CH4 | 1A |  | 0.014258 | 0.038022 | 0.09187 | 0.12756 | 0.16345 | 0.21829 | 0.27314 | 0.32803 | 0.38288
|  | N2O | 1A |  | 0.015335 | 0.040894 | 0.09881 | 0.1372 | 0.17579 | 0.23478 | 0.29377 | 0.35281 | 0.4118
|  | Total |  |  | 7.1427 | 19.0471 | 46.0226 | 63.9031 | 81.8789 | 109.3544 | 136.8299 | 164.3292 | 191.8047
|  | Other emissions to air |  |  | 2050: kte/yr
|  | Vector | Name | IPCC Sector | 2010 | 2015 | 2020 | 2025 | 2030 | 2035 | 2040 | 2045 | 2050
|  | AQ.01 | PM10 | 1A | 0.10748 | 0.31929 | 0.77149 | 1.0712 | 1.3726 | 1.8331 | 2.2937 | 2.7547 | 3.2153
|  | AQ.02 | NOX | 1A | 4.7569 | 13.1881 | 28.8358 | 43.8297 | 55.9164 | 74.6799 | 93.4434 | 112.2231 | 130.9866
|  | AQ.03 | SO2 | 1A | 0.070206 | 0.24167 | 0.58321 | 0.80855 | 1.0381 | 1.3865 | 1.7349 | 2.0835 | 2.4319
|  | AQ.04 | NMVOC | 1A | 0.162 | 0.162 | 0.43517 | 1.0515 | 1.4601 | 1.8707 | 2.4984 | 3.1262 | 3.7545 | 4.3822
Information
Gaseous fueled unabated generation
|  | Vector | Information type | Notes | 2010 | 2015 | 2020 | 2025 | 2030 | 2035 | 2040 | 2045 | 2050
|  | B.02 | Installed Capacity | GW | 3 | 8 | 19.33 | 26.84 | 34.39 | 45.93 | 57.47 | 69.02 | 80.56
|  | B.07 | Load factor | % | 70% | 70% | 70% | 70% | 70% | 70% | 70% | 70% | 70%
|  | B.03 | 1 GW thermal power stations | # | 3 | 8 | 19.33 | 26.84 | 34.39 | 45.93 | 57.47 | 69.02 | 80.56
Costs
Costs of this physical change
|  | Vector | Name | Notes | 2010 | 2015 | 2020 | 2025 | 2030 | 2035 | 2040 | 2045 | 2050
|  | C1.High | High estimate of capital costs |  | 0 | 293250000000 | 679829999999.9999 | 629467500000 | 727260000000.0001 | 1027012500000 | 1174147500000 | 1321792500000 | 1.4685e+12
|  | C2.High | High estimate of operating costs |  | 29250000 | 78000000 | 188467500 | 261690000 | 335302500 | 447817500 | 560332500 | 672945000 | 785460000
|  | C3.High | High estimate of fuel costs
|  | C1.Point | Point estimate of capital costs |  | 0 | 258750000000 | 599849999999.9999 | 555412500000 | 641700000000.0001 | 906187500000 | 1036012500000 | 1166287500000 | 1.2958e+12
|  | C2.Point | Point estimate of operating costs |  | 17100000 | 45600000 | 110181000 | 152988000 | 196023000 | 261801000 | 327579000 | 393414000 | 459192000
|  | C3.Point | Point estimate of fuel costs
|  | C1.Low | Low estimate of capital costs |  | 0 | 207000000000 | 479879999999.9999 | 444330000000 | 513360000000.0001 | 724950000000 | 828810000000 | 933029999999.9999 | 1.0366e+12
|  | C2.Low | Low estimate of operating costs |  | 15750000 | 42000000 | 101482500 | 140910000 | 180547500 | 241132500 | 301717500 | 362355000 | 422940000
|  | C3.Low | Low estimate of fuel costs

## I.b
I | Hydrocarbon fuel power generation
I.b | Biomass power station
Choice of Trajectory
|  |  | Component | Trajectory
|  |  | Trajectory | 4
Trajectory assumptions
Biomass installed capacity, cumulative (GW) [1]
|  | Trajectory | Description | Notes | 2010 | 2015 | 2020 | 2025 | 2030 | 2035 | 2040 | 2045 | 2050
|  | 1 |  |  | 0 | 0 | 0.005 | 0.005 | 0.005 | 0.005 | 0.005 | 0.005 | 0.005
|  | 2 |  |  | 0 | 0 | 0.005 | 0.01 | 0.03 | 0.08 | 0.3 | 0.7 | 1
|  | 3 |  |  | 0 | 0 | 0.1 | 1 | 1.5 | 2 | 3 | 3.5 | 4
|  | 4 |  |  | 0 | 0 | 1 | 2 | 2.5 | 4 | 6 | 8 | 10
|  | Chosen |  |  | 0 | 0 | 1 | 2 | 2.5 | 4 | 6 | 8 | 10
Fixed assumptions
Own-use requirements (as percentage of supplied electricity)
|  | Fuel | Plant type | Notes | 2010 | 2015 | 2020 | 2025 | 2030 | 2035 | 2040 | 2045 | 2050
|  | V.03 | Biomass | bar: 2010 to 2050
Thermal efficiency (based on gross calorific values)
|  | Fuel | Plant type | Notes | 2010 | 2015 | 2020 | 2025 | 2030 | 2035 | 2040 | 2045 | 2050
|  | V.03 | Biomass |  | 35% | 35% | 35% | 35% | 35% | 35% | 35% | 35% | 35%
Load Factors (constant)
|  | Biomass | 90%
Implications
|  |  | Illustrative station size |  | 2010: GWpeak
|  |  | Biomass |  | 2010: 0.005
|  | PM10 emission factors |  |  | 2050: Kte/TWh
|  |  | Fuel | Notes | 2010 | 2015 | 2020 | 2025 | 2030 | 2035 | 2040 | 2045 | 2050
|  |  | Solid hydrocarbons (biomass) |  | 0.16861 | 0.12057 | 0.072535 | 0.0245 | 0.0245 | 0.0245 | 0.0245 | 0.0245 | 0.0245
|  | NOX emission factors |  |  | 2050: Kte/TWh
|  |  | Fuel | Notes | 2010 | 2015 | 2020 | 2025 | 2030 | 2035 | 2040 | 2045 | 2050
|  |  | Solid hydrocarbons (biomass) |  | 0.35404 | 0.33836 | 0.32268 | 0.307 | 0.307 | 0.307 | 0.307 | 0.307 | 0.307
|  | SO2 emission factors |  |  | 2050: Kte/TWh
|  |  | Fuel | Notes | 2010 | 2015 | 2020 | 2025 | 2030 | 2035 | 2040 | 2045 | 2050
|  |  | Solid hydrocarbons (biomass) |  | 0.035913 | 0.036067 | 0.036067 | 0.036067 | 0.036067 | 0.036067 | 0.036067 | 0.036067 | 0.036067
|  | NMVOC emission factors |  |  | 2050: Kte/TWh
|  |  | Fuel | Notes | 2010 | 2015 | 2020 | 2025 | 2030 | 2035 | 2040 | 2045 | 2050
|  |  | Solid hydrocarbons (biomass) |  | 0.056221 | 0.069566 | 0.069566 | 0.069566 | 0.069566 | 0.069566 | 0.069566 | 0.069566 | 0.069566
Cost assumptions
|  | Capital cost of a power plant |  |  | 2050: N/ 1GW plant
N/ 1GW plant
|  | Gas | 1GW | Delta | 2010 | 2015 | 2020 | 2025 | 2030 | 2035 | 2040 | 2045 | 2050
|  | High estimate |  | 0 | 1275000000 | 1275000000 | 1275000000 | 1275000000 | 1275000000 | 1275000000 | 1275000000 | 1275000000 | 1275000000
|  | Point estimate |  | 0 | 1125000000 | 1125000000 | 1125000000 | 1125000000 | 1125000000 | 1125000000 | 1125000000 | 1125000000 | 1125000000
|  | Low estimate |  | 0 | 900000000 | 900000000 | 900000000 | 900000000 | 900000000 | 900000000 | 900000000 | 900000000 | 900000000
Operating cost of a powerplant
N/ 1GW plant
|  | Gas |  | Delta | 2010 | 2015 | 2020 | 2025 | 2030 | 2035 | 2040 | 2045 | 2050
|  | High estimate |  | 0 | 48750 | 48750 | 48750 | 48750 | 48750 | 48750 | 48750 | 48750 | 48750
|  | Point estimate |  | 0 | 28500 | 28500 | 28500 | 28500 | 28500 | 28500 | 28500 | 28500 | 28500
|  | Low estimate |  | 0 | 26250 | 26250 | 26250 | 26250 | 26250 | 26250 | 26250 | 26250 | 26250
Derived assumptions
Transmission entry capacity (GW)
|  | Fuel | Plant type | Notes | 2010 | 2015 | 2020 | 2025 | 2030 | 2035 | 2040 | 2045 | 2050
|  | V.03 | Biomass |  | 0 | 0 | 1 | 2 | 2.5 | 4 | 6 | 8 | 10
Methodology
[5 empty] | 2010 | 2015 | 2020 | 2025 | 2030 | 2035 | 2040 | 2045 | 2050
Solid Hydrocarbon
|  | Biomass capacity |  | GW | 0 | 0 | 1 | 2 | 2.5 | 4 | 6 | 8 | 10
| × | Load factor |  |  | 90% | 90% | 90% | 90% | 90% | 90% | 90% | 90% | 90%
| = | Available generation |  |  | 0 | 0 | 0.9 | 1.8 | 2.25 | 3.6 | 5.4 | 7.2 | 9
| = | Available generation |  | TWh | 0 | 0 | 7.8894 | 15.7788 | 19.7235 | 31.5576 | 47.3364 | 63.1152 | 78.894
| + | Own-use requirements |  |  | 0 | 0 | 0.39447 | 0.78894 | 0.98617 | 1.5779 | 2.3668 | 3.1558 | 3.9447
| = | Total generation |  |  | 0 | 0 | 8.2839 | 16.5677 | 20.7097 | 33.1355 | 49.7032 | 66.271 | 82.8387
| ÷ | Thermal efficiency |  |  | 35% | 35% | 35% | 35% | 35% | 35% | 35% | 35% | 35%
| = | Solid hydrocarbon (Biomass) input required |  |  | 0 | 0 | 23.6682 | 47.3364 | 59.1705 | 94.6728 | 142.0092 | 189.3456 | 236.682
| Emissions |  |  |  | 2010 | 2015 | 2020 | 2025 | 2030 | 2035 | 2040 | 2045 | 2050
|  | CO2 |  | Mt CO2e | 0 | 0 | 7.2898 | 14.5796 | 18.2245 | 29.1592 | 43.7388 | 58.3184 | 72.8981
|  | CH4 |  |  | 0 | 0 | 0.021415 | 0.04283 | 0.053537 | 0.085659 | 0.12849 | 0.17132 | 0.21415
|  | N2O |  |  | 0 | 0 | 0.064577 | 0.12915 | 0.16144 | 0.25831 | 0.38746 | 0.51661 | 0.64577
For other air pollutants, split solid fuel into coal and biomass
|  |  | Solid hydrocarbons (biomass) |  | 0 | 0 | 23.6682 | 47.3364 | 59.1705 | 94.6728 | 142.0092 | 189.3456 | 236.682
[5 empty] | ok | ok | ok | ok | ok | ok | ok | ok | ok
[5 empty] | 2010 | 2015 | 2020 | 2025 | 2030 | 2035 | 2040 | 2045 | 2050
|  | AQ.01 | PM10 | kte/yr | 0 | 0 | 1.7168 | 1.1597 | 1.4497 | 2.3195 | 3.4792 | 4.639 | 5.7987
|  | AQ.02 | NOX |  | 0 | 0 | 7.6373 | 14.5323 | 18.1653 | 29.0645 | 43.5968 | 58.1291 | 72.6614
|  | AQ.03 | SO2 |  | 0 | 0 | 0.85365 | 1.7073 | 2.1341 | 3.4146 | 5.1219 | 6.8292 | 8.5365
|  | AQ.04 | NMVOC |  | 0 | 0 | 1.6465 | 3.293 | 4.1162 | 6.586 | 9.879 | 13.172 | 16.465
Installed Capacity
|  | Gas |  | GW | 0 | 0 | 1 | 2 | 2.5 | 4 | 6 | 8 | 10
| For information: |  |  |  | 2010 | 2015 | 2020 | 2025 | 2030 | 2035 | 2040 | 2045 | 2050
|  | Gas new build |  | GW | 0 | 0 | 1 | 1 | 0.5 | 1.5 | 2 | 2 | 2
|  | Gas retirement |  | GW | 0 | 0 | 0 | 0.25 | 0.5 | 0.625 | 1 | 1.5 | 2
|  | Approximate total 0 GW locations |  | # | 0 | 0 | 1 | 1 | 0.5 | 1.5 | 2 | 2 | 2
|  | Number of new builds required per 5 year period |  | # | 0 | 0 | 1 | 1.25 | 1 | 2.125 | 3 | 3.5 | 4
|  | Number of 0 GW locations per year |  | #/yr | 0 | 0 | 1 | 1.25 | 2 | 1.4167 | 1.5 | 1.75 | 2
Costs
| High estimate of costs |  |  |  | 2010 | 2015 | 2020 | 2025 | 2030 | 2035 | 2040 | 2045 | 2050
|  | Capital costs |  | N | 0 | 0 | 1275000000 | 1593750000 | 2550000000 | 1806250000 | 1912500000 | 2231250000 | 2550000000
|  | Operating costs |  | N | 0 | 0 | 48750 | 48750 | 24375 | 73125 | 97500 | 97500 | 97500
|  | Total costs |  | N | 0 | 0 | 1275048750 | 1593798750 | 2550024375 | 1806323125 | 1912597500 | 2231347500 | 2550097500
| Point estimate of costs |  |  |  | 2010 | 2015 | 2020 | 2025 | 2030 | 2035 | 2040 | 2045 | 2050
|  | Capital costs |  | N | 0 | 0 | 1125000000 | 1406250000 | 2250000000 | 1593750000 | 1687500000 | 1968750000 | 2250000000
|  | Operating costs |  | N | 0 | 0 | 28500 | 28500 | 14250 | 42750 | 57000 | 57000 | 57000
|  | Total costs |  | N | 0 | 0 | 1125028500 | 1406278500 | 2250014250 | 1593792750 | 1687557000 | 1968807000 | 2250057000
| Low estimate of costs |  |  |  | 2010 | 2015 | 2020 | 2025 | 2030 | 2035 | 2040 | 2045 | 2050
|  | Capital costs |  | N | 0 | 0 | 900000000 | 1125000000 | 1800000000 | 1275000000 | 1350000000 | 1575000000 | 1800000000
|  | Operating costs |  | N | 0 | 0 | 26250 | 26250 | 13125 | 39375 | 52500 | 52500 | 52500
|  | Total costs |  | N | 0 | 0 | 900026250 | 1125026250 | 1800013125 | 1275039375 | 1350052500 | 1575052500 | 1800052500
Outputs
|  | Energy produced and required |  |  | 2050: TWh
|  | Vector | Name | Notes | 2010 | 2015 | 2020 | 2025 | 2030 | 2035 | 2040 | 2045 | 2050
|  | V.02 | Electricity (supplied to grid) |  | 0 | 0 | 7.8894 | 15.7788 | 19.7235 | 31.5576 | 47.3364 | 63.1152 | 78.894
|  | V.03 | Solid hydrocarbons |  | 0 | 0 | -23.6682 | -47.3364 | -59.1705 | -94.6728 | -142.0092 | -189.3456 | -236.682
|  | X.01 | Conversion losses |  | 0 | 0 | 15.3843 | 30.7687 | 38.4608 | 61.5373 | 92.306 | 123.0746 | 153.8433
|  | X.02 | Distribution losses and own use |  | 0 | 0 | 0.39447 | 0.78894 | 0.98617 | 1.5779 | 2.3668 | 3.1558 | 3.9447
|  | Total |  |  | 0 | 0 | 0 | 0 | -2.9976e-15 | 0 | -3.9968e-15 | 0 | -1.199e-14
Emissions
|  | Greenhouse gases |  |  | 2050: Mt CO2e/yr
|  | GHG | IPCC Sector | Notes | 2010 | 2015 | 2020 | 2025 | 2030 | 2035 | 2040 | 2045 | 2050
|  | CO2 | 1A |  | 0 | 0 | 7.2898 | 14.5796 | 18.2245 | 29.1592 | 43.7388 | 58.3184 | 72.8981
|  | CH4 | 1A |  | 0 | 0 | 0.021415 | 0.04283 | 0.053537 | 0.085659 | 0.12849 | 0.17132 | 0.21415
|  | N2O | 1A |  | 0 | 0 | 0.064577 | 0.12915 | 0.16144 | 0.25831 | 0.38746 | 0.51661 | 0.64577
|  | Total |  |  | 0 | 0 | 7.3758 | 14.7516 | 18.4395 | 29.5032 | 44.2548 | 59.0064 | 73.758
|  | Other emissions to air |  |  | 2050: kte/yr
|  | Vector | Name | IPCC Sector | 2010 | 2015 | 2020 | 2025 | 2030 | 2035 | 2040 | 2045 | 2050
|  | AQ.01 | PM10 | 1A | 0 | 0 | 1.7168 | 1.1597 | 1.4497 | 2.3195 | 3.4792 | 4.639 | 5.7987
|  | AQ.02 | NOX | 1A | 0 | 0 | 7.6373 | 14.5323 | 18.1653 | 29.0645 | 43.5968 | 58.1291 | 72.6614
|  | AQ.03 | SO2 | 1A | 0 | 0 | 0.85365 | 1.7073 | 2.1341 | 3.4146 | 5.1219 | 6.8292 | 8.5365
|  | AQ.04 | NMVOC | 1A | 0 | 0 | 1.6465 | 3.293 | 4.1162 | 6.586 | 9.879 | 13.172 | 16.465
Information
Solid fueled generation
|  | Vector | Information type | Notes | 2010 | 2015 | 2020 | 2025 | 2030 | 2035 | 2040 | 2045 | 2050
|  | B.02 | Installed Capacity | GW | 0 | 0 | 1 | 2 | 2.5 | 4 | 6 | 8 | 10
|  | B.07 | Load factor | % | 90% | 90% | 90% | 90% | 90% | 90% | 90% | 90% | 90%
|  | B.03 | 0.005 GW thermal power stations | # | 0 | 0 | 200 | 400 | 500 | 800 | 1200 | 1600 | 2000
Costs
Costs of this physical change
|  | Vector | Name | Notes | 2010 | 2015 | 2020 | 2025 | 2030 | 2035 | 2040 | 2045 | 2050
|  | C1.High | High estimate of capital costs |  | 0 | 0 | 1275000000 | 1593750000 | 2550000000 | 1806250000 | 1912500000 | 2231250000 | 2550000000
|  | C2.High | High estimate of operating costs |  | 0 | 0 | 48750 | 48750 | 24375 | 73125 | 97500 | 97500 | 97500
|  | C3.High | High estimate of fuel costs
|  | C1.Point | Point estimate of capital costs |  | 0 | 0 | 1125000000 | 1406250000 | 2250000000 | 1593750000 | 1687500000 | 1968750000 | 2250000000
|  | C2.Point | Point estimate of operating costs |  | 0 | 0 | 28500 | 28500 | 14250 | 42750 | 57000 | 57000 | 57000
|  | C3.Point | Point estimate of fuel costs
|  | C1.Low | Low estimate of capital costs |  | 0 | 0 | 900000000 | 1125000000 | 1800000000 | 1275000000 | 1350000000 | 1575000000 | 1800000000
|  | C2.Low | Low estimate of operating costs |  | 0 | 0 | 26250 | 26250 | 13125 | 39375 | 52500 | 52500 | 52500
|  | C3.Low | Low estimate of fuel costs

## I.c
I | Hydrocarbon fuel power generation
I.c | Coal power stations |  |  | http://www.nigeria-energy-calculator.org
Choice of Trajectory
|  |  | Component | Trajectory
|  |  | Trajectory | 4
Trajectory assumptions
Coal power station installed capacity, cumulative (GW)
|  | Trajectory | Description | Notes | 2010 | 2015 | 2020 | 2025 | 2030 | 2035 | 2040 | 2045 | 2050
|  | 1 |  |  | 0 | 0 | 0 | 1.4 | 1.4 | 1.4 | 1.4 | 1.4 | 1.4
|  | 2 |  |  | 0 | 0 | 0 | 1.4 | 1.4 | 4.5 | 4.5 | 4.5 | 4.5
|  | 3 |  |  | 0 | 0 | 0 | 2 | 4.235 | 7.98 | 11.76 | 15.505 | 19.25
|  | 4 |  |  | 0 | 0 | 0 | 4 | 12.1 | 22.8 | 33.6 | 44.3 | 55
|  | Chosen |  |  | 0 | 0 | 0 | 4 | 12.1 | 22.8 | 33.6 | 44.3 | 55
Fixed assumptions
Own-use requirements (as percentage of supplied electricity)
|  | Fuel | Plant type | Notes | 2010 | 2015 | 2020 | 2025 | 2030 | 2035 | 2040 | 2045 | 2050
|  | V.03 | Coal-fired | bar: 2010 to 2050
Thermal efficiency (based on gross calorific values)
|  | Fuel | Plant type | Notes | 2010 | 2015 | 2020 | 2025 | 2030 | 2035 | 2040 | 2045 | 2050
|  | V.03 | Coal-fired |  | 38% | 38% | 38% | 38% | 38% | 38% | 38% | 38% | 38%
Load Factors (constant)
|  | Coal | 75%
Implications
|  |  | Illustrative station size |  | 2010: GWpeak
Coal | bar: 2010
|  | PM10 emission factors |  |  | 2050: Kte/TWh
|  |  | Fuel | Notes | 2010 | 2015 | 2020 | 2025 | 2030 | 2035 | 2040 | 2045 | 2050
|  |  | Solid hydrocarbons (coal) |  | 0.009264 | 0.0053576 | 0.006219 | 0.0057295 | 0.0057295 | 0.0057295 | 0.0057295 | 0.0057295 | 0.0057295
|  | NOX emission factors |  |  | 2050: Kte/TWh
|  |  | Fuel | Notes | 2010 | 2015 | 2020 | 2025 | 2030 | 2035 | 2040 | 2045 | 2050
|  |  | Solid hydrocarbons (coal) |  | 0.59505 | 0.41091 | 0.26159 | 0.25701 | 0.25701 | 0.25701 | 0.25701 | 0.25701 | 0.25701
|  | SO2 emission factors |  |  | 2050: Kte/TWh
|  |  | Fuel | Notes | 2010 | 2015 | 2020 | 2025 | 2030 | 2035 | 2040 | 2045 | 2050
|  |  | Solid hydrocarbons (coal) |  | 0.39272 | 0.25526 | 0.24887 | 0.24329 | 0.24329 | 0.24329 | 0.24329 | 0.24329 | 0.24329
|  | NMVOC emission factors |  |  | 2050: Kte/TWh
|  |  | Fuel | Notes | 2010 | 2015 | 2020 | 2025 | 2030 | 2035 | 2040 | 2045 | 2050
|  |  | Solid hydrocarbons (coal) |  | 0.0025752 | 0.0025135 | 0.0025145 | 0.0025166 | 0.0025208 | 0.0025208 | 0.0025208 | 0.0025208 | 0.0025208
Cost assumptions
|  | Capital cost of a power plant |  |  | 2050: N/ 1GW plant
|  | Coal | 1GW | Delta | 2010 | 2015 | 2020 | 2025 | 2030 | 2035 | 2040 | 2045 | 2050
|  | High estimate |  | 0 | 405000000000 | 405000000000 | 405000000000 | 405000000000 | 405000000000 | 405000000000 | 405000000000 | 405000000000 | 405000000000
|  | Point estimate |  | 0 | 360000000000 | 360000000000 | 360000000000 | 360000000000 | 360000000000 | 360000000000 | 360000000000 | 360000000000 | 360000000000
|  | Low estimate |  | 0 | 300000000000 | 300000000000 | 300000000000 | 300000000000 | 300000000000 | 300000000000 | 300000000000 | 300000000000 | 300000000000
|  | Operating cost of a powerplant |  | 3.75
N/ 1GW plant
N/ 1GW plant
|  | Coal |  | Delta | 2010 | 2015 | 2020 | 2025 | 2030 | 2035 | 2040 | 2045 | 2050
|  | High estimate |  | 0 | 5500000 | 5500000 | 5500000 | 5500000 | 5500000 | 5500000 | 5500000 | 5500000 | 5500000
|  | Point estimate |  | 0 | 4950000 | 4950000 | 4950000 | 4950000 | 4950000 | 4950000 | 4950000 | 4950000 | 4950000
|  | Low estimate |  | 0 | 3750000 | 3750000 | 3750000 | 3750000 | 3750000 | 3750000 | 3750000 | 3750000 | 3750000
Derived assumptions
Transmission entry capacity (GW)
|  | Fuel | Plant type | Notes | 2010 | 2015 | 2020 | 2025 | 2030 | 2035 | 2040 | 2045 | 2050
|  | V.03 | Coal-fired |  | 0 | 0 | 0 | 4 | 12.1 | 22.8 | 33.6 | 44.3 | 55
Methodology
Solid Hydrocarbon (Coal)
[5 empty] | 2010 | 2015 | 2020 | 2025 | 2030 | 2035 | 2040 | 2045 | 2050
|  | Coal capacity |  | GW | 0 | 0 | 0 | 4 | 12.1 | 22.8 | 33.6 | 44.3 | 55
| × | Load factor |  |  | 75% | 75% | 75% | 75% | 75% | 75% | 75% | 75% | 75%
| = | Available generation |  |  | 0 | 0 | 0 | 3 | 9.075 | 17.1 | 25.2 | 33.225 | 41.25
| = | Available generation |  | TWh | 0 | 0 | 0 | 26.298 | 79.5514 | 149.8986 | 220.9032 | 291.2503 | 361.5975
|  | Actual supplied (available generation) |  |  | 0 | 0 | 0 | 26.298 | 79.5514 | 149.8986 | 220.9032 | 291.2503 | 361.5975
| + | Own-use requirements |  |  | 0 | 0 | 0 | 1.3149 | 3.9776 | 7.4949 | 11.0452 | 14.5625 | 18.0799
| = | Total generation |  |  | 0 | 0 | 0 | 27.6129 | 83.529 | 157.3935 | 231.9484 | 305.8129 | 379.6774
| ÷ | Thermal efficiency |  |  | 38% | 38% | 38% | 38% | 38% | 38% | 38% | 38% | 38%
| = | Solid hydrocarbon (Coal) input required |  |  | 0 | 0 | 0 | 72.6655 | 219.8132 | 414.1935 | 610.3904 | 804.7707 | 999.151
Emissions
|  | CO2 |  | Mt CO2e | 0 | 0 | 0 | 22.381 | 67.7025 | 127.5716 | 188.0002 | 247.8694 | 307.7385
|  | CH4 |  |  | 0 | 0 | 0 | 0.065747 | 0.19889 | 0.37476 | 0.55228 | 0.72815 | 0.90402
|  | N2O |  |  | 0 | 0 | 0 | 0.19826 | 0.59974 | 1.1301 | 1.6654 | 2.1958 | 2.7261
|  | Other air pollutants |  |  | 2010 | 2015 | 2020 | 2025 | 2030 | 2035 | 2040 | 2045 | 2050
|  |  | Solid hydrocarbons (coal) | TWh | 0 | 0 | 0 | 72.6655 | 219.8132 | 414.1935 | 610.3904 | 804.7707 | 999.151
[5 empty] | ok | ok | ok | ok | ok | ok | ok | ok | ok
|  | AQ.01 | PM10 | kte/yr | 0 | 0 | 0 | 0.41634 | 1.2594 | 2.3731 | 3.4972 | 4.611 | 5.7247
|  | AQ.02 | NOX |  | 0 | 0 | 0 | 18.6759 | 56.4945 | 106.4525 | 156.8774 | 206.8354 | 256.7934
|  | AQ.03 | SO2 |  | 0 | 0 | 0 | 17.6791 | 53.4791 | 100.7706 | 148.504 | 195.7955 | 243.0869
|  | AQ.04 | NMVOC |  | 0 | 0 | 0 | 0.18287 | 0.5541 | 1.0441 | 1.5387 | 2.0287 | 2.5187
Installed Capacity
[5 empty] | 2010 | 2015 | 2020 | 2025 | 2030 | 2035 | 2040 | 2045 | 2050
|  | Coal |  | GW | 0 | 0 | 0 | 4 | 12.1 | 22.8 | 33.6 | 44.3 | 55
|  | Coal new build |  |  | 0 | 0 | 0 | 4 | 8.1 | 10.7 | 10.8 | 10.7 | 10.7
|  | Coal retirement |  | GW | 0 | 0 | 0 | 0 | 0 | 0 | 0 | 0 | 0
|  | Approximate total 1 GW locations |  | # | 0 | 0 | 0 | 4 | 12.1 | 22.8 | 33.6 | 44.3 | 55
|  | Number of new builds required per 5 year period |  | # | 0 | 0 | 0 | 4 | 12.1 | 22.8 | 33.6 | 44.3 | 55
|  | Number of 1 GW locations per year |  | #/yr | 0 | 0 | 0 | 0.8 | 2.42 | 4.56 | 6.72 | 8.86 | 11
Costs
| High estimate of costs |  |  |  | 2010 | 2015 | 2020 | 2025 | 2030 | 2035 | 2040 | 2045 | 2050
|  | Capital costs |  | N | 0 | 0 | 0 | 324000000000 | 980100000000 | 1.8468e+12 | 2.7216e+12 | 3588300000000 | 4455000000000
|  | Operating costs |  | N | 0 | 0 | 0 | 22000000 | 66550000 | 125400000 | 184800000 | 243650000 | 302500000
|  | Total costs |  | N | 0 | 0 | 0 | 324022000000 | 980166550000 | 1.8469e+12 | 2.7218e+12 | 3588543650000 | 4455302500000
| Point estimate of costs |  |  |  | 2010 | 2015 | 2020 | 2025 | 2030 | 2035 | 2040 | 2045 | 2050
|  | Capital costs |  | N | 0 | 0 | 0 | 19800000 | 59895000 | 112860000 | 166320000 | 219285000 | 272250000
|  | Operating costs |  | N | 0 | 0 | 0 | 19800000 | 59895000 | 112860000 | 166320000 | 219285000 | 272250000
|  | Total costs |  | N | 0 | 0 | 0 | 39600000 | 119790000 | 225720000 | 332640000 | 438570000 | 544500000
| Low estimate of costs |  |  |  | 2010 | 2015 | 2020 | 2025 | 2030 | 2035 | 2040 | 2045 | 2050
|  | Capital costs |  | N | 0 | 0 | 0 | 240000000000 | 726000000000 | 1.368e+12 | 2.016e+12 | 2658000000000 | 3300000000000
|  | Operating costs |  | N | 0 | 0 | 0 | 15000000 | 45375000 | 85500000 | 126000000 | 166125000 | 206250000
|  | Total costs |  | N | 0 | 0 | 0 | 240015000000 | 726045375000 | 1.3681e+12 | 2.0161e+12 | 2658166125000 | 3300206250000
Outputs
|  | Energy produced and required |  |  | 2050: TWh
|  | Vector | Name | Notes | 2010 | 2015 | 2020 | 2025 | 2030 | 2035 | 2040 | 2045 | 2050
|  | V.02 | Electricity (supplied to grid) |  | 0 | 0 | 0 | 26.298 | 79.5514 | 149.8986 | 220.9032 | 291.2503 | 361.5975
|  | V.03 | Solid hydrocarbons |  | 0 | 0 | 0 | -72.6655 | -219.8132 | -414.1935 | -610.3904 | -804.7707 | -999.151
|  | X.01 | Conversion losses |  | 0 | 0 | 0 | 45.0526 | 136.2842 | 256.8 | 378.4421 | 498.9578 | 619.4736
|  | X.02 | Distribution losses and own use |  | 0 | 0 | 0 | 1.3149 | 3.9776 | 7.4949 | 11.0452 | 14.5625 | 18.0799
|  | Total |  |  | 0 | 0 | 0 | 5.5511e-15 | -8.4377e-15 | -6.6613e-14 | 0 | -1.5987e-14 | 0
Emissions
|  | Greenhouse gases |  |  | 2050: Mt CO2e/yr
|  | GHG | IPCC Sector | Notes | 2010 | 2015 | 2020 | 2025 | 2030 | 2035 | 2040 | 2045 | 2050
|  | CO2 | 1A |  | 0 | 0 | 0 | 22.381 | 67.7025 | 127.5716 | 188.0002 | 247.8694 | 307.7385
|  | CH4 | 1A |  | 0 | 0 | 0 | 0.065747 | 0.19889 | 0.37476 | 0.55228 | 0.72815 | 0.90402
|  | N2O | 1A |  | 0 | 0 | 0 | 0.19826 | 0.59974 | 1.1301 | 1.6654 | 2.1958 | 2.7261
|  | Total |  |  | 0 | 0 | 0 | 22.645 | 68.5011 | 129.0765 | 190.2179 | 250.7933 | 311.3686
|  | Other emissions to air |  |  | 2050: kte/yr
|  | Vector | Name | IPCC Sector | 2010 | 2015 | 2020 | 2025 | 2030 | 2035 | 2040 | 2045 | 2050
|  | AQ.01 | PM10 | 1A | 0 | 0 | 0 | 0.41634 | 1.2594 | 2.3731 | 3.4972 | 4.611 | 5.7247
|  | AQ.02 | NOX | 1A | 0 | 0 | 0 | 18.6759 | 56.4945 | 106.4525 | 156.8774 | 206.8354 | 256.7934
|  | AQ.03 | SO2 | 1A | 0 | 0 | 0 | 17.6791 | 53.4791 | 100.7706 | 148.504 | 195.7955 | 243.0869
|  | AQ.04 | NMVOC | 1A | 0 | 0 | 0 | 0.18287 | 0.5541 | 1.0441 | 1.5387 | 2.0287 | 2.5187
Information
Solid fueled unabated generation
|  | Vector | Information type | Notes | 2010 | 2015 | 2020 | 2025 | 2030 | 2035 | 2040 | 2045 | 2050
|  | B.02 | Installed Capacity | GW | 0 | 0 | 0 | 4 | 12.1 | 22.8 | 33.6 | 44.3 | 55
|  | B.07 | Load factor | % | 75% | 75% | 75% | 75% | 75% | 75% | 75% | 75% | 75%
|  | B.03 | 1 GW thermal power stations | # | 0 | 0 | 0 | 4 | 12.1 | 22.8 | 33.6 | 44.3 | 55
Costs
Costs of this physical change
|  | Vector | Name | Notes | 2010 | 2015 | 2020 | 2025 | 2030 | 2035 | 2040 | 2045 | 2050
|  | C1.High | High estimate of capital costs |  | 0 | 0 | 0 | 324000000000 | 980100000000 | 1.8468e+12 | 2.7216e+12 | 3588300000000 | 4455000000000
|  | C2.High | High estimate of operating costs |  | 0 | 0 | 0 | 22000000 | 66550000 | 125400000 | 184800000 | 243650000 | 302500000
|  | C3.High | High estimate of fuel costs
|  | C1.Point | Point estimate of capital costs |  | 0 | 0 | 0 | 19800000 | 59895000 | 112860000 | 166320000 | 219285000 | 272250000
|  | C2.Point | Point estimate of operating costs |  | 0 | 0 | 0 | 19800000 | 59895000 | 112860000 | 166320000 | 219285000 | 272250000
|  | C3.Point | Point estimate of fuel costs
|  | C1.Low | Low estimate of capital costs |  | 0 | 0 | 0 | 240000000000 | 726000000000 | 1.368e+12 | 2.016e+12 | 2658000000000 | 3300000000000
|  | C2.Low | Low estimate of operating costs |  | 0 | 0 | 0 | 15000000 | 45375000 | 85500000 | 126000000 | 166125000 | 206250000
|  | C3.Low | Low estimate of fuel costs

## I.d
I | Hydrocarbon fuel power generation
I.d | Self Generation |  |  | http://www.nigeria-energy-calculator.org
Inputs
|  | Electricity required | [11 empty] | TWh
|  | Vector | Name | Notes | 2010 | 2015 | 2020 | 2025 | 2030 | 2035 | 2040 | 2045 | 2050
|  | V.01 | Electricity (delivered to end user) |  | -117.0786 | -138.1609 | -192.2408 | -289.185 | -388.876 | -530.1445 | -659.564 | -797.5369 | -946.3971
|  | V.02 | Electricity (supplied to grid) |  | 4.205 | 31.4608 | 161.3905 | 294.8749 | 470.0812 | 731.555 | 974.1092 | 1273.2544 | 1610.3263
Fixed assumptions
Own-use requirements (as percentage of supplied electricity)
|  | Fuel | Plant type | Notes | 2010 | 2015 | 2020 | 2025 | 2030 | 2035 | 2040 | 2045 | 2050
|  | V.04 | Gasoline/ Diesel | bar: 2010 to 2050
Thermal efficiency (based on gross calorific values)
|  | Fuel | Plant type | Notes | 2010 | 2015 | 2020 | 2025 | 2030 | 2035 | 2040 | 2045 | 2050
|  | V.04 | Gasoline/ Diesel |  | 80% | 80% | 80% | 80% | 80% | 80% | 80% | 80% | 80%
Load Factors (constant)
|  | Diesel | 50%
|  | Gasoline | 45%
Gasoline/ Diesel supplied energy ratio
|  |  | Plant type | Notes | 2010 | 2015 | 2020 | 2025 | 2030 | 2035 | 2040 | 2045 | 2050
|  |  | Gasoline: Diesel |  | 0.4 | 0.4 | 0.4 | 0.4 | 0.4 | 0.4 | 0.4 | 0.4 | 0.4
|  | Average implied load factor for Gasoline/ Diesel |  |  | 2050: % of peak
|  | Fuel | Plant type | Notes | 2010 | 2015 | 2020 | 2025 | 2030 | 2035 | 2040 | 2045 | 2050
|  | V.04 | Gasoline/ Diesel |  | 47.5% | 47.5% | 47.5% | 47.5% | 47.5% | 47.5% | 47.5% | 47.5% | 47.5%
|  | PM10 emission factors |  |  | 2050: Kte/TWh
|  |  | Fuel | Notes | 2010 | 2015 | 2020 | 2025 | 2030 | 2035 | 2040 | 2045 | 2050
|  |  | Liquid hydrocarbons (Gasoline) | Copied from Car ICE | 0.059423 | 0.049664 | 0.045091 | 0.044408 | 0.045288 | 0.046246 | 0.046246 | 0.046246 | 0.046246
|  |  | Liquid hydrocarbons (Diesel) |  | 0.048994 | 0.048994 | 0.048994 | 0.048994 | 0.048994 | 0.048994 | 0.048994 | 0.048994 | 0.048994
|  | NOX emission factors |  |  | 2050: Kte/TWh
|  |  | Fuel | Notes | 2010 | 2015 | 2020 | 2025 | 2030 | 2035 | 2040 | 2045 | 2050
|  |  | Liquid hydrocarbons (Gasoline) | Copied from Car ICE | 0.67943 | 0.5814 | 0.47118 | 0.40604 | 0.37989 | 0.37391 | 0.37391 | 0.37391 | 0.37391
|  |  | Liquid hydrocarbons (Diesel) |  | 0.97613 | 0.97613 | 0.97613 | 0.97613 | 0.97613 | 0.97613 | 0.97613 | 0.97613 | 0.97613
|  | SO2 emission factors |  |  | 2050: Kte/TWh
|  |  | Fuel | Notes | 2010 | 2015 | 2020 | 2025 | 2030 | 2035 | 2040 | 2045 | 2050
|  |  | Liquid hydrocarbons (Gasoline) | Copied from Car ICE | 0.0010358 | 0.0010839 | 0.0010881 | 0.0010547 | 0.0010201 | 0.0009855 | 0.0009855 | 0.0009855 | 0.0009855
|  |  | Liquid hydrocarbons (Diesel) |  | 0.68572 | 0.68572 | 0.68572 | 0.68572 | 0.68572 | 0.68572 | 0.68572 | 0.68572 | 0.68572
|  | NMVOC emission factors |  |  | 2050: Kte/TWh
|  |  | Fuel | Notes | 2010 | 2015 | 2020 | 2025 | 2030 | 2035 | 2040 | 2045 | 2050
|  |  | Liquid hydrocarbons (Gasoline) | Copied from Car ICE | 0.1813 | 0.094529 | 0.085038 | 0.094191 | 0.10329 | 0.10442 | 0.10442 | 0.10442 | 0.10442
|  |  | Liquid hydrocarbons (Diesel) |  | 0.0062066 | 0.0062066 | 0.0062066 | 0.0062066 | 0.0062066 | 0.0062066 | 0.0062066 | 0.0062066 | 0.0062066
Methodology
Remaining Electricity demand (Demand - Supply from non-hydrocarbons)
|  |  |  | TWh | 112.8736 | 106.7002 | 30.8504 | 0 | 0 | 0 | 0 | 0 | 0
[5 empty] | 2010 | 2015 | 2020 | 2025 | 2030 | 2035 | 2040 | 2045 | 2050
Gasoline
|  | Actual supplied ( meet 40% of the supressed demand) |  |  | 45.1494 | 42.6801 | 12.3401 | 0 | 0 | 0 | 0 | 0 | 0
| + | Own-use requirements |  |  | 0.45149 | 0.4268 | 0.1234 | 0 | 0 | 0 | 0 | 0 | 0
| = | Total generation |  |  | 45.6009 | 43.1069 | 12.4635 | 0 | 0 | 0 | 0 | 0 | 0
| ÷ | Thermal efficiency |  |  | 80% | 80% | 80% | 80% | 80% | 80% | 80% | 80% | 80%
| = | Gasoline input required |  |  | 57.0012 | 53.8836 | 15.5794 | 0 | 0 | 0 | 0 | 0 | 0
|  | Available supply |  | GWh | 5.1505 | 4.8688 | 1.4077 | 0 | 0 | 0 | 0 | 0 | 0
|  | Load factor |  |  | 45% | 45% | 45% | 45% | 45% | 45% | 45% | 45% | 45%
|  | Capacity |  | GW | 11.4456 | 10.8196 | 3.1283 | 0 | 0 | 0 | 0 | 0 | 0
Diesel Hydrocarbon
Remaining Electricity demand
|  |  |  | TWh | 67.7242 | 64.0201 | 18.5102 | 0 | 0 | 0 | 0 | 0 | 0
|  | Actual supplied (meet the remaining supressed demand) |  |  | 67.7242 | 64.0201 | 18.5102 | 0 | 0 | 0 | 0 | 0 | 0
| + | Own-use requirements |  |  | 0.67724 | 0.6402 | 0.1851 | 0 | 0 | 0 | 0 | 0 | 0
| = | Total generation |  |  | 68.4014 | 64.6603 | 18.6953 | 0 | 0 | 0 | 0 | 0 | 0
| ÷ | Thermal efficiency |  |  | 80% | 80% | 80% | 80% | 80% | 80% | 80% | 80% | 80%
| = | Diesel input required |  |  | 85.5018 | 80.8254 | 23.3692 | 0 | 0 | 0 | 0 | 0 | 0
|  | Available supply |  | GWh | 7.7258 | 7.3032 | 2.1116 | 0 | 0 | 0 | 0 | 0 | 0
|  | Load factor |  |  | 50% | 50% | 50% | 50% | 50% | 50% | 50% | 50% | 50%
|  | Capacity |  | GW | 15.4516 | 14.6065 | 4.2232 | 0 | 0 | 0 | 0 | 0 | 0
|  | Total Liquid hydrocarbon input required |  |  | 142.5029 | 134.709 | 38.9486 | 0 | 0 | 0 | 0 | 0 | 0
|  | Installed Capacity |  | GW | 26.8972 | 25.4261 | 7.3515 | 0 | 0 | 0 | 0 | 0 | 0
Emissions
|  | CO2 |  | Mt CO2e | 3.5626 | 3.3677 | 0.97371 | 0 | 0 | 0 | 0 | 0 | 0
|  | CH4 |  |  | 0.0044354 | 0.0041928 | 0.0012123 | 0 | 0 | 0 | 0 | 0 | 0
|  | N2O |  |  | 0.064098 | 0.060592 | 0.17519 | 0 | 0 | 0 | 0 | 0 | 0
|  | For other air pollutants, split Liquid fuel into Gasoline and Diesel |  |  | 2010 | 2015 | 2020 | 2025 | 2030 | 2035 | 2040 | 2045 | 2050
|  |  | Liquid hydrocarbons (Gasoline) | TWh | 57.0012 | 53.8836 | 15.5794 | 0 | 0 | 0 | 0 | 0 | 0
|  |  | Liquid hydrocarbons (Diesel) |  | 85.5018 | 80.8254 | 23.3692 | 0 | 0 | 0 | 0 | 0 | 0
[5 empty] | ok | ok | ok | ok | ok | ok | ok | ok | ok
|  | AQ.01 | PM10 | kte/yr | 7.5763 | 6.6361 | 1.8474 | 0 | 0 | 0 | 0 | 0 | 0
|  | AQ.02 | NOX |  | 122.1893 | 110.2242 | 30.1521 | 0 | 0 | 0 | 0 | 0 | 0
|  | AQ.03 | SO2 |  | 58.6896 | 55.4823 | 16.0417 | 0 | 0 | 0 | 0 | 0 | 0
|  | AQ.04 | NMVOC |  | 10.8648 | 5.5952 | 1.4699 | 0 | 0 | 0 | 0 | 0 | 0
Outputs
|  | Energy produced and required |  |  | 2050: TWh
|  | Vector | Name | Notes | 2010 | 2015 | 2020 | 2025 | 2030 | 2035 | 2040 | 2045 | 2050
|  | V.02 | Electricity (supplied to grid) |  | 112.8736 | 106.7002 | 30.8504 | 0 | 0 | 0 | 0 | 0 | 0
|  | V.04 | Liquid hydrocarbons |  | -142.5029 | -134.709 | -38.9486 | 0 | 0 | 0 | 0 | 0 | 0
|  | X.01 | Conversion losses |  | 28.5006 | 26.9418 | 7.7897 | 0 | 0 | 0 | 0 | 0 | 0
|  | X.02 | Distribution losses and own use |  | 1.1287 | 1.067 | 0.3085 | 0 | 0 | 0 | 0 | 0 | 0
|  | Total |  |  | -3.5527e-15 | 1.9984e-15 | 9.992e-16 | 0 | 0 | 0 | 0 | 0 | 0
Emissions
|  | Greenhouse gases |  |  | 2050: Mt CO2e/yr
|  | GHG | IPCC Sector | Notes | 2010 | 2015 | 2020 | 2025 | 2030 | 2035 | 2040 | 2045 | 2050
|  | CO2 | 1A |  | 3.5626 | 3.3677 | 0.97371 | 0 | 0 | 0 | 0 | 0 | 0
|  | CH4 | 1A |  | 0.0044354 | 0.0041928 | 0.0012123 | 0 | 0 | 0 | 0 | 0 | 0
|  | N2O | 1A |  | 0.064098 | 0.060592 | 0.17519 | 0 | 0 | 0 | 0 | 0 | 0
|  | Total |  |  | 3.6311 | 3.4325 | 1.1501 | 0 | 0 | 0 | 0 | 0 | 0
|  | Other emissions to air |  |  | 2050: kte/yr
|  | Vector | Name | IPCC Sector | 2010 | 2015 | 2020 | 2025 | 2030 | 2035 | 2040 | 2045 | 2050
|  | AQ.01 | PM10 | 1A | 7.5763 | 6.6361 | 1.8474 | 0 | 0 | 0 | 0 | 0 | 0
|  | AQ.02 | NOX | 1A | 122.1893 | 110.2242 | 30.1521 | 0 | 0 | 0 | 0 | 0 | 0
|  | AQ.03 | SO2 | 1A | 58.6896 | 55.4823 | 16.0417 | 0 | 0 | 0 | 0 | 0 | 0
|  | AQ.04 | NMVOC | 1A | 10.8648 | 10.8648 | 5.5952 | 1.4699 | 0 | 0 | 0 | 0 | 0
Information
Information summary
|  | Vector | Information type | Notes | 2010 | 2015 | 2020 | 2025 | 2030 | 2035 | 2040 | 2045 | 2050
|  | B.02 | Installed Capacity | GW | 26.8972 | 25.4261 | 7.3515 | 0 | 0 | 0 | 0 | 0 | 0
|  | B.07 | Load factor | % | 47.5% | 47.5% | 47.5% | 47.5% | 47.5% | 47.5% | 47.5% | 47.5% | 47.5%

## II.a
II | Nuclear power generation
II.a | Nuclear power |  |  | http://www.nigeria-energy-calculator.org
Choice of Trajectory
|  |  | Component | Trajectory
|  |  | Trajectory | 4
Trajectory assumptions
Nuclear installed capacity, cumulative (GW)
|  | Trajectory | Description | Notes | 2010 | 2015 | 2020 | 2025 | 2030 | 2035 | 2040 | 2045 | 2050
|  | 1 |  |  | 0 | 0 | 0 | 0 | 0 | 0 | 0 | 0 | 0
|  | 2 |  |  | 0 | 0 | 0 | 1 | 1 | 5 | 5 | 5 | 5
|  | 3 |  |  | 0 | 0 | 0 | 1 | 1 | 7.2 | 7.2 | 7.2 | 7.2
|  | 4 |  |  | 0 | 0 | 0 | 1 | 1.9 | 3.7 | 7.1 | 13.7 | 26.5
|  | Chosen |  |  | 0 | 0 | 0 | 1 | 1.9 | 3.7 | 7.1 | 13.7 | 26.5
Nuclear, retirement of installed capacity, (GW)
|  | Trajectory | Description | Notes | 2010 | 2015 | 2020 | 2025 | 2030 | 2035 | 2040 | 2045 | 2050
|  | 1 |  |  | 0 | 0 | 0 | 0 | 0 | 0 | 0 | 0
|  | 2 |  |  | 0 | 0 | 0 | 0 | 0 | 0 | 0 | 0
|  | 3 |  |  | 0 | 0 | 0 | 0 | 0 | 0 | 0 | 0
|  | 4 |  |  | 0 | 0 | 0 | 0 | 0 | 0 | 0 | 0
|  | Chosen |  |  | 0 | 0 | 0 | 0 | 0 | 0 | 0 | 0 | 0
Fixed assumptions
Own-use requirements (as percentage of generated electricity)
|  | Fuel | Plant type | Notes | 2010 | 2015 | 2020 | 2025 | 2030 | 2035 | 2040 | 2045 | 2050
|  | N.01 | Nuclear fission |  | 10% | 10% | 10% | 10% | 10% | 10% | 10% | 10% | 10%
Thermal efficiency (based on gross calorific values)
|  | Fuel | Plant type | Notes | 2010 | 2015 | 2020 | 2025 | 2030 | 2035 | 2040 | 2045 | 2050
|  | N.01 | Nuclear fission | [1] | 36% | 36% | 36% | 36% | 36% | 36% | 36% | 36% | 36%
Load factor
|  | Fuel | Plant type | Notes | 2010 | 2015 | 2020 | 2025 | 2030 | 2035 | 2040 | 2045 | 2050
|  | N.01 | Nuclear fission | [1] | 80% | 80% | 80% | 80% | 80% | 80% | 80% | 80% | 80%
Implications
|  |  | Illustrative station lifetime |  | 2010: 60; 2015: years
|  |  | Illustrative station size |  | 2010: 1; 2015: GWpeak
Cost assumptions
|  | Capital cost of a 1 GW power plant |  |  | 2050: N/plant
|  |  |  | Delta | 2010 | 2015 | 2020 | 2025 | 2030 | 2035 | 2040 | 2045 | 2050
|  | High estimate |  | 0 | 600000000000 | 600000000000 | 600000000000 | 600000000000 | 600000000000 | 600000000000 | 600000000000 | 600000000000 | 600000000000
|  | Point estimate |  | 0 | 525000000000 | 525000000000 | 525000000000 | 525000000000 | 525000000000 | 525000000000 | 525000000000 | 525000000000 | 525000000000
|  | Low estimate |  | 0 | 450000000000 | 450000000000 | 450000000000 | 450000000000 | 450000000000 | 450000000000 | 450000000000 | 450000000000 | 450000000000
|  | Operating cost of a 1 GW power plant |  |  | 2050: N/plant
|  |  |  | Delta | 2010 | 2015 | 2020 | 2025 | 2030 | 2035 | 2040 | 2045 | 2050
|  | High estimate |  | 0 | 4500000 | 4500000 | 4500000 | 4500000 | 4500000 | 4500000 | 4500000 | 4500000 | 4500000
|  | Point estimate |  | 0 | 3750000 | 3750000 | 3750000 | 3750000 | 3750000 | 3750000 | 3750000 | 3750000 | 3750000
|  | Low estimate |  | 0 | 3000000 | 3000000 | 3000000 | 3000000 | 3000000 | 3000000 | 3000000 | 3000000 | 3000000
|  | Cost of uranium |  |  | 2050: N/TWh
|  |  |  | Delta | 2010 | 2015 | 2020 | 2025 | 2030 | 2035 | 2040 | 2045 | 2050
|  | High estimate |  | 0 | 2250000000 | 2250000000 | 2250000000 | 2250000000 | 2250000000 | 2250000000 | 2250000000 | 2250000000 | 2250000000
|  | Point estimate |  | 0 | 1800000000 | 1800000000 | 1800000000 | 1800000000 | 1800000000 | 1800000000 | 1800000000 | 1800000000 | 1800000000
|  | Low estimate |  | 0 | 1500000000 | 1500000000 | 1500000000 | 1500000000 | 1500000000 | 1500000000 | 1500000000 | 1500000000 | 1500000000
|  | Cost of uranium enrichment and disposal |  |  | 2050: N/TWh
|  |  |  | Delta | 2010 | 2015 | 2020 | 2025 | 2030 | 2035 | 2040 | 2045 | 2050
|  | High estimate |  | 0 | 225000000 | 225000000 | 225000000 | 225000000 | 225000000 | 225000000 | 225000000 | 225000000 | 225000000
|  | Point estimate |  | 0 | 180000000 | 180000000 | 180000000 | 180000000 | 180000000 | 180000000 | 180000000 | 180000000 | 180000000
|  | Low estimate |  | 0 | 150000000 | 150000000 | 150000000 | 150000000 | 150000000 | 150000000 | 150000000 | 150000000 | 150000000
Derived assumptions
Transmission entry capacity | bar: 2010 to 2050
|  | Fuel | Plant type |  | 2010 | 2015 | 2020 | 2025 | 2030 | 2035 | 2040 | 2045 | 2050
|  | N.01 | Nuclear fission |  | 0 | 0 | 0 | 1 | 1.9 | 3.7 | 7.1 | 13.7 | 26.5
|  | Nuclear |  |  | 2010 | 2015 | 2020 | 2025 | 2030 | 2035 | 2040 | 2045 | 2050
|  | Capacity |  | GW | 0 | 0 | 0 | 1 | 1.9 | 3.7 | 7.1 | 13.7 | 26.5
|  | × Capacity factor |  |  | 80% | 80% | 80% | 80% | 80% | 80% | 80% | 80% | 80%
|  | = Available supply |  |  | 0 | 0 | 0 | 0.8 | 1.52 | 2.96 | 5.68 | 10.96 | 21.2
|  | Available generation |  | TWh | 0 | 0 | 0 | 7.0128 | 13.3243 | 25.9474 | 49.7909 | 96.0754 | 185.8392
|  | Actual supplied (available generation) |  |  | 0 | 0 | 0 | 7.0128 | 13.3243 | 25.9474 | 49.7909 | 96.0754 | 185.8392 | Used
|  | + Own-use requirements |  |  | 0 | 0 | 0 | 0.70128 | 1.3324 | 2.5947 | 4.9791 | 9.6075 | 18.5839
|  | = Total generation |  |  | 0 | 0 | 0 | 7.7141 | 14.6568 | 28.5421 | 54.77 | 105.6829 | 204.4231
|  | ÷ Thermal efficiency |  |  | 36% | 36% | 36% | 36% | 36% | 36% | 36% | 36% | 36%
|  | = Total input energy required |  |  | 0 | 0 | 0 | 21.428 | 40.7132 | 79.2836 | 152.1388 | 293.5636 | 567.842
For information:
|  | New Nuclear Build |  | GW | 0 | 0 | 0 | 1 | 0.9 | 1.8 | 3.4 | 6.6 | 12.8
|  | New Nuclear retired |  | GW | 0 | 0 | 0 | 0 | 0 | 0 | 0 | 0 | 0
|  | Approximate total 1 GW locations |  | # | 0 | 0 | 0 | 1 | 1.9 | 3.7 | 7.1 | 13.7 | 26.5
|  | New Build per year, previous 5 years |  | GW | 0 | 0 | 0 | 1 | 0.9 | 1.8 | 3.4 | 6.6 | 12.8
|  | Approximate build rate of 1 GW locations |  | #/yr | 0 | 0 | 0 | 1 | 0.9 | 1.8 | 3.4 | 6.6 | 12.8
High estimate of costs
|  | Capital costs |  | N | 0 | 0 | 0 | 600000000000 | 539999999999.9999 | 1.08e+12 | 2.04e+12 | 3960000000000 | 7680000000000
|  | Operating costs |  | N | 0 | 0 | 0 | 4825800000 | 9169020000 | 17855460000 | 34263180000 | 66113460000 | 127883700000
|  | Uranium |  | N | 0 | 0 | 0 | 48213000000 | 91604700000 | 178388100000.0001 | 342312300000.0001 | 660518100000.0001 | 1.2776e+12
|  | Total costs |  | N | 0 | 0 | 0 | 653038800000 | 640773720000 | 1.2762e+12 | 2416575480000 | 4686631560000 | 9085528200000
Point estimate of costs
|  | Capital costs |  | N | 0 | 0 | 0 | 525000000000 | 472499999999.9999 | 945000000000.0001 | 1.785e+12 | 3465000000000 | 6720000000000
|  | Operating costs |  | N | 0 | 0 | 0 | 3860790000 | 7335501000 | 14284923000 | 27411609000 | 52892823000 | 102310935000
|  | Uranium |  | N | 0 | 0 | 0 | 38570400000 | 73283760000 | 142710480000 | 273849840000.0001 | 528414480000.0001 | 1.0221e+12
|  | Total costs |  | N | 0 | 0 | 0 | 567431190000 | 553119261000 | 1.102e+12 | 2.0863e+12 | 4046307303000 | 7844426535000
Low estimate of costs
|  | Capital costs |  | N | 0 | 0 | 0 | 450000000000 | 404999999999.9999 | 810000000000.0001 | 1.53e+12 | 2970000000000 | 5760000000000
|  | Operating costs |  | N | 0 | 0 | 0 | 3217200000 | 6112680000 | 11903640000 | 22842120000 | 44075640000 | 85255800000
Non-annualised |  | Uranium |  | N | 0 | 0 | 0 | 32142000000 | 61069800000 | 118925400000 | 228208200000.0001 | 440345400000.0001 | 851763000000.0001
|  | Total costs |  | N | 0 | 0 | 0 | 485359200000 | 472182479999.9999 | 940829040000.0001 | 1.7811e+12 | 3454421040000 | 6697018800000
Outputs
|  | Energy produced and required | [11 empty] | TWh
|  | Vector | Name | Notes | 2010 | 2015 | 2020 | 2025 | 2030 | 2035 | 2040 | 2045 | 2050
|  | V.02 | Electricity (supplied to grid) |  | 0 | 0 | 0 | 7.0128 | 13.3243 | 25.9474 | 49.7909 | 96.0754 | 185.8392
|  | N.01 | Nuclear fission |  | 0 | 0 | 0 | -21.428 | -40.7132 | -79.2836 | -152.1388 | -293.5636 | -567.842
|  | X.01 | Conversion losses |  | 0 | 0 | 0 | 13.7139 | 26.0564 | 50.7415 | 97.3688 | 187.8807 | 363.4189
|  | X.02 | Distribution losses and own use |  | 0 | 0 | 0 | 0.70128 | 1.3324 | 2.5947 | 4.9791 | 9.6075 | 18.5839
|  | Total |  |  | 0 | 0 | 0 | 1.3323e-15 | 0 | 0 | 0 | 0 | -3.1974e-14
Information
Information summary
|  | Vector | Information type | Notes | 2010 | 2015 | 2020 | 2025 | 2030 | 2035 | 2040 | 2045 | 2050
|  | B.02 | Installed Capacity | GW | 0 | 0 | 0 | 1 | 1.9 | 3.7 | 7.1 | 13.7 | 26.5
|  | B.07 | Load factor | % | 80% | 80% | 80% | 80% | 80% | 80% | 80% | 80% | 80%
|  | B.03 | 1 GW nuclear power station complexes | # | 0 | 0 | 0 | 1 | 1.9 | 3.7 | 7.1 | 13.7 | 26.5
Costs
|  | Costs of this physical change | [11 empty] | N
|  | Vector | Name | Notes | 2010 | 2015 | 2020 | 2025 | 2030 | 2035 | 2040 | 2045 | 2050
|  | C1.High | High estimate of capital costs |  | 0 | 0 | 0 | 600000000000 | 539999999999.9999 | 1.08e+12 | 2.04e+12 | 3960000000000 | 7680000000000
|  | C2.High | High estimate of operating costs |  | 0 | 0 | 0 | 4825800000 | 9169020000 | 17855460000 | 34263180000 | 66113460000 | 127883700000
|  | C3.High | High estimate of fuel costs |  | 0 | 0 | 0 | 48213000000 | 91604700000 | 178388100000.0001 | 342312300000.0001 | 660518100000.0001 | 1.2776e+12
|  | C1.Point | Point estimate of capital costs |  | 0 | 0 | 0 | 525000000000 | 472499999999.9999 | 945000000000.0001 | 1.785e+12 | 3465000000000 | 6720000000000
|  | C2.Point | Point estimate of operating costs |  | 0 | 0 | 0 | 3860790000 | 7335501000 | 14284923000 | 27411609000 | 52892823000 | 102310935000
|  | C3.Point | Point estimate of fuel costs |  | 0 | 0 | 0 | 38570400000 | 73283760000 | 142710480000 | 273849840000.0001 | 528414480000.0001 | 1.0221e+12
|  | C1.Low | Low estimate of capital costs |  | 0 | 0 | 0 | 450000000000 | 404999999999.9999 | 810000000000.0001 | 1.53e+12 | 2970000000000 | 5760000000000
|  | C2.Low | Low estimate of operating costs |  | 0 | 0 | 0 | 3217200000 | 6112680000 | 11903640000 | 22842120000 | 44075640000 | 85255800000
|  | C3.Low | Low estimate of fuel costs |  | 0 | 0 | 0 | 32142000000 | 61069800000 | 118925400000 | 228208200000.0001 | 440345400000.0001 | 851763000000.0001

## III.a.1
III | National renewable power generation
III.a.1 | Wind |  |  | http://www.nigeria-energy-calculator.org
Choice of Trajectory
|  |  | Component | Trajectory
|  |  | Trajectory | 4
Trajectory assumptions
Onshore wind installed capacity, cumulative (GW)
|  | Trajectory | Description | Notes | 2010 | 2015 | 2020 | 2025 | 2030 | 2035 | 2040 | 2045 | 2050
|  | 1 |  |  | 0 | 0 | 0.01 | 0.01 | 0.01 | 0.01 | 0.01 | 0.01 | 0.01
|  | 2 |  |  | 0 | 0 | 0.01 | 0.01 | 1 | 1 | 1 | 1 | 1
|  | 3 |  |  | 0 | 0 | 0.25 | 0.25 | 1 | 1.5 | 2 | 3 | 4
|  | 4 |  |  | 0 | 0 | 2.1 | 4.2 | 6.3 | 8.4 | 10.5 | 12.6 | 14.7
|  | Chosen |  |  | 0 | 0 | 2.1 | 4.2 | 6.3 | 8.4 | 10.5 | 12.6 | 14.7
Onshore wind, retirement | bar: 14.7 14.7
|  | Trajectory | Description | Notes | 2010 | 2015 | 2020 | 2025 | 2030 | 2035 | 2040 | 2045 | 2050
|  | 1 |  |  | 0 | 0 | 0 | 0 | 0 | 0 | 0 | 0 | 0
|  | 2 |  |  | 0 | 0 | 0 | 0 | 0 | 0 | 0.01 | 0 | 0
|  | 3 |  |  | 0 | 0 | 0 | 0 | 0 | 0 | 0.25 | 0 | 0.75
|  | 4 |  |  | 0 | 0 | 0 | 0 | 0 | 0 | 2.1 | 2.1 | 2.1
|  | Chosen |  |  | 0 | 0 | 0 | 0 | 0 | 0 | 2.1 | 2.1 | 2.1
Fixed assumptions
Capacity factor
|  | Fuel | Plant type | Notes | 2010 | 2015 | 2020 | 2025 | 2030 | 2035 | 2040 | 2045 | 2050
|  | R.02 | Onshore wind | [2] | 20% | 20% | 20% | 20% | 20% | 20% | 20% | 20% | 20%
Implications
Unit
|  |  | Assumed typical turbine size |  | 2010: 0.0005; 2015: GWpeak
|  |  | Energy/unit of area | [3] | 2010: 0.004383; 2015: TWh/km^2
Notes
[1]
Includes all power producers (not just major power producers)
|  | [2] | Capacity factor assumes no energy spilled
|  | [3] | Equivalent to a 2.5W/m2 actual energy output
Cost assumptions
|  | Capital cost of a 0.0005 GW wind turbine |  |  | 2050: N/turbine
|  |  |  | Delta | 2010 | 2015 | 2020 | 2025 | 2030 | 2035 | 2040 | 2045 | 2050
|  | High estimate |  | 0 | 225000000 | 225000000 | 225000000 | 225000000 | 225000000 | 225000000 | 225000000 | 225000000 | 225000000
|  | Point estimate |  | 0 | 187500000 | 187500000 | 187500000 | 187500000 | 187500000 | 187500000 | 187500000 | 187500000 | 187500000
|  | Low estimate |  | 0 | 150000000 | 150000000 | 150000000 | 150000000 | 150000000 | 150000000 | 150000000 | 150000000 | 150000000
|  | Operating cost of a 0.0005 GW wind turbine |  |  | 2050: N/turbine
|  |  |  | Delta | 2010 | 2015 | 2020 | 2025 | 2030 | 2035 | 2040 | 2045 | 2050
|  | High estimate |  | 0 | 2625000 | 2625000 | 2625000 | 2625000 | 2625000 | 2625000 | 2625000 | 2625000 | 2625000
|  | Point estimate |  | 0 | 2250000 | 2250000 | 2250000 | 2250000 | 2250000 | 2250000 | 2250000 | 2250000 | 2250000
|  | Low estimate |  | 0 | 1875000 | 1875000 | 1875000 | 1875000 | 1875000 | 1875000 | 1875000 | 1875000 | 1875000
Derived assumptions
Total wind capacity | bar: 2010 to 2050
|  | Fuel | Description | Notes | 2010 | 2015 | 2020 | 2025 | 2030 | 2035 | 2040 | 2045 | 2050
|  | R.02 | Onshore wind |  | 0 | 0 | 2.1 | 4.2 | 6.3 | 8.4 | 8.4 | 10.5 | 12.6
| Onshore wind |  |  |  | 2010 | 2015 | 2020 | 2025 | 2030 | 2035 | 2040 | 2045 | 2050
|  | Installed capacity |  | GW | 0 | 0 | 2.1 | 4.2 | 6.3 | 8.4 | 8.4 | 10.5 | 12.6
| × | Capacity factor |  |  | 20% | 20% | 20% | 20% | 20% | 20% | 20% | 20% | 20%
| = | Available supply |  |  | 0 | 0 | 0.42 | 0.84 | 1.26 | 1.68 | 1.68 | 2.1 | 2.52
|  | Generation |  | TWh | 0 | 0 | 3.6817 | 7.3634 | 11.0452 | 14.7269 | 14.7269 | 18.4086 | 22.0903
For information:
|  | Approximate total 0.5 MW turbines |  | # | 0 | 0 | 4200 | 8400 | 12600 | 16800 | 16800 | 21000 | 25200
|  | Approximate build rate of 0.5 MW turbines |  | #/yr | 0 | 0 | 0 | 4200 | 8400 | 12600 | 16800 | 21000 | 25200
|  | Approximate land area covered |  | km^2 | 0 | 0 | 840 | 1680 | 2520 | 3360 | 3360 | 4200 | 5040
High estimate of costs
|  | Capital costs |  | N | 0 | 0 | 0 | 945000000000 | 1890000000000 | 2835000000000 | 3780000000000 | 4725000000000 | 5670000000000
|  | Operating costs |  | N | 0 | 0 | 11025000000 | 22050000000 | 33075000000 | 44100000000 | 44100000000 | 55125000000 | 66150000000
|  | Total costs |  | N | 0 | 0 | 11025000000 | 967050000000 | 1923075000000 | 2879100000000 | 3824100000000 | 4780125000000 | 5736150000000
Point estimate of costs
|  | Capital costs |  | N | 0 | 0 | 0 | 787500000000 | 1575000000000 | 2362500000000 | 3150000000000 | 3937500000000 | 4725000000000
|  | Operating costs |  | N | 0 | 0 | 9450000000 | 18900000000 | 28350000000 | 37800000000 | 37800000000 | 47250000000 | 56700000000
|  | Total costs |  | N | 0 | 0 | 9450000000 | 806400000000 | 1603350000000 | 2400300000000 | 3187800000000 | 3984750000000 | 4781700000000
Low estimate of costs
|  | Capital costs |  | N | 0 | 0 | 0 | 630000000000 | 1260000000000 | 1890000000000 | 2520000000000 | 3150000000000 | 3780000000000
|  | Operating costs |  | N | 0 | 0 | 7875000000 | 15750000000 | 23625000000 | 31500000000 | 31500000000 | 39375000000 | 47250000000
|  | Total costs |  | N | 0 | 0 | 7875000000 | 645750000000 | 1283625000000 | 1921500000000 | 2551500000000 | 3189375000000 | 3827250000000
Outputs
|  | Energy produced and required | [11 empty] | TWh
|  | Vector | Name | Notes | 2010 | 2015 | 2020 | 2025 | 2030 | 2035 | 2040 | 2045 | 2050
|  | V.02 | Electricity (supplied to grid) |  | 0 | 0 | 3.6817 | 7.3634 | 11.0452 | 14.7269 | 14.7269 | 18.4086 | 22.0903
|  | R.02 | Wind |  | 0 | 0 | -3.6817 | -7.3634 | -11.0452 | -14.7269 | -14.7269 | -18.4086 | -22.0903
|  | Total |  |  | 0 | 0 | 0 | 0 | 0 | 0 | 0 | 0 | 0
Information
Information summary
|  | Vector | Information type | Notes | 2010 | 2015 | 2020 | 2025 | 2030 | 2035 | 2040 | 2045 | 2050
|  | B.01 | onshore wind if 0.5 W/m2 | km^2 | 0 | 0 | 840 | 1680 | 2520 | 3360 | 3360 | 4200 | 5040
|  | B.02 | Installed peak capacity | GW | 0 | 0 | 2.1 | 4.2 | 6.3 | 8.4 | 8.4 | 10.5 | 12.6
|  | B.03 | Approximate number if 0.5 MW turbines | # | 0 | 0 | 4200 | 8400 | 12600 | 16800 | 16800 | 21000 | 25200
Costs
Costs of this physical change
|  | Vector | Name | Notes | 2010 | 2015 | 2020 | 2025 | 2030 | 2035 | 2040 | 2045 | 2050
|  | C1.Low | Low estimate of capital costs |  | 0 | 0 | 0 | 630000000000 | 1260000000000 | 1890000000000 | 2520000000000 | 3150000000000 | 3780000000000
|  | C2.Low | Low estimate of operating costs |  | 0 | 0 | 7875000000 | 15750000000 | 23625000000 | 31500000000 | 31500000000 | 39375000000 | 47250000000
|  | C1.Point | Point estimate of capital costs |  | 0 | 0 | 0 | 787500000000 | 1575000000000 | 2362500000000 | 3150000000000 | 3937500000000 | 4725000000000
|  | C2.Point | Point estimate of operating costs |  | 0 | 0 | 9450000000 | 18900000000 | 28350000000 | 37800000000 | 37800000000 | 47250000000 | 56700000000
|  | C1.High | High estimate of capital costs |  | 0 | 0 | 0 | 945000000000 | 1890000000000 | 2835000000000 | 3780000000000 | 4725000000000 | 5670000000000
|  | C2.High | High estimate of operating costs |  | 0 | 0 | 11025000000 | 22050000000 | 33075000000 | 44100000000 | 44100000000 | 55125000000 | 66150000000

## III.b.1
III | National renewable power generation
III.b.1 | Large Hydroelectric power stations |  |  | http://www.nigeria-energy-calculator.org
Trajectory choice
|  |  | Component | Trajectory
|  |  | Overall Trajectory | 4
Trajectory assumptions
|  | Hydroelectric capacity (natural flow) [1] | [10 empty] | GW
|  | Trajectory | Description | Notes | 2010 | 2015 | 2020 | 2025 | 2030 | 2035 | 2040 | 2045 | 2050
|  | 1 |  |  | 1.9 | 1.9 | 1.9 | 1.9 | 1.9 | 1.9 | 1.9 | 1.9 | 1.9
|  | 2 |  |  | 1.9 | 1.9 | 1.9 | 1.9 | 1.9 | 5.24 | 5.24 | 5.24 | 5.24
|  | 3 |  |  | 1.9 | 1.9 | 1.9 | 1.9 | 5.99 | 5.24 | 6.74 | 7.49 | 8.24
|  | 4 |  |  | 1.9 | 1.9 | 3.24 | 4.57 | 5.91 | 7.24 | 8.58 | 9.91 | 11.25
|  | Chosen |  |  | 1.9 | 1.9 | 3.24 | 4.57 | 5.91 | 7.24 | 8.58 | 9.91 | 11.25
Notes:
|  | [1] | See module writeup for assumptions
Source for 2007 data: DUKES 2009, Tables 5.7, 5.10, and 7.4
2007 capacity actually DNC (from Table 5.7)
However, a difference between DNC and installed capacity only arises for small-scale hydro, which is ~10% of total
Fixed assumptions
Load factor [1]
|  | Fuel | Plant type | Notes | 2010 | 2015 | 2020 | 2025 | 2030 | 2035 | 2040 | 2045 | 2050
|  | R.06 | Hydro |  | 60% | 60% | 60% | 60% | 60% | 60% | 60% | 60% | 60%
Implications
Unit
|  |  | Size of Shiroro hydro project | [2] | 2010: 0.6; 2015: GWpeak
|  |  | PeakCapacity/unit of catchment area | [3] | 2010: 0.00055556; 2015: GWpeak/km^2
|  |  | PeakCapacity/unit of resevoir area | [3] | 2010: 0.030556; 2015: GWpeak/km^2
Notes
|  | [1] | Source for 2007 data: DUKES 2009, Tables 5.7, 5.10, and 7.4
|  | [2] | Source: SEWTHA p 56
|  | [3] | Source: SEWTHA p 56, based on Loch Sloy, with the 36% load factor above used to convert from average to peak output
Cost assumptions
|  | Capital cost of a 0.6 GW hydro plant |  |  | 2050: N/plant
|  |  |  | Delta | 2010 | 2015 | 2020 | 2025 | 2030 | 2035 | 2040 | 2045 | 2050
|  | High estimate |  | 0 | 360000000000 | 360000000000 | 360000000000 | 360000000000 | 360000000000 | 360000000000 | 360000000000 | 360000000000 | 360000000000
|  | Point estimate |  | 0 | 315000000000 | 315000000000 | 315000000000 | 315000000000 | 315000000000 | 315000000000 | 315000000000 | 315000000000 | 315000000000
|  | Low estimate |  | 0 | 270000000000 | 270000000000 | 270000000000 | 270000000000 | 270000000000 | 270000000000 | 270000000000 | 270000000000 | 270000000000
|  | Operating cost of a 0.6 GW hydro plant |  |  | 2050: N/plant
|  |  |  | Delta | 2010 | 2015 | 2020 | 2025 | 2030 | 2035 | 2040 | 2045 | 2050
|  | High estimate |  | 0 | 630000 | 630000 | 630000 | 630000 | 630000 | 630000 | 630000 | 630000 | 630000
|  | Point estimate |  | 0 | 540000 | 540000 | 540000 | 540000 | 540000 | 540000 | 540000 | 540000 | 540000
|  | Low estimate |  | 0 | 450000 | 450000 | 450000 | 450000 | 450000 | 450000 | 450000 | 450000 | 450000
Derived assumptions
Capacity | bar: 2010 to 2050
|  | Fuel | Description | Notes | 2010 | 2015 | 2020 | 2025 | 2030 | 2035 | 2040 | 2045 | 2050
|  | R.06 | Hydro |  | 1.9 | 1.9 | 3.24 | 4.57 | 5.91 | 7.24 | 8.58 | 9.91 | 11.25
| Hyrdroelectricity |  |  |  | 2010 | 2015 | 2020 | 2025 | 2030 | 2035 | 2040 | 2045 | 2050
|  | Installed capacity |  | GW | 1.9 | 1.9 | 3.24 | 4.57 | 5.91 | 7.24 | 8.58 | 9.91 | 11.25
| × | Capacity factor |  |  | 60% | 60% | 60% | 60% | 60% | 60% | 60% | 60% | 60%
| = | Available supply |  |  | 1.14 | 1.14 | 1.944 | 2.742 | 3.546 | 4.344 | 5.148 | 5.946 | 6.75
|  | Generation |  | TWh | 9.9932 | 9.9932 | 17.0411 | 24.0364 | 31.0842 | 38.0795 | 45.1274 | 52.1226 | 59.1705
For information:
|  | Approximate number of sites the size of Shiroro |  | # | 3.1667 | 3.1667 | 5.4 | 7.6167 | 9.85 | 12.0667 | 14.3 | 16.5167 | 18.75
|  | Approximate land area covered by resevoir |  | km^2 | 62.1818 | 62.1818 | 106.0364 | 149.5636 | 193.4182 | 236.9455 | 280.8 | 324.3273 | 368.1818
|  | Approximate cachment area required |  | km^2 | 3420 | 3420 | 5832 | 8226 | 10638 | 13032 | 15444 | 17838 | 20250 | 0
Retirement rate
|  | Build rate |  |  | 0 | 0 | 0.44667 | 0.44333 | 0.44667 | 0.44333 | 0.44667 | 0.44333 | 0.44667
Low estimate of costs
|  | Capital costs |  | N | 0 | 0 | 120600000000 | 119700000000 | 120600000000.0001 | 119700000000 | 120600000000 | 119700000000.0001 | 120599999999.9999
|  | Operating costs |  | N | 1425000 | 1425000 | 2430000 | 3427500 | 4432500 | 5430000 | 6435000 | 7432500 | 8437500
|  | Total costs |  | N | 1425000 | 1425000 | 120602430000 | 119703427500 | 120604432500.0001 | 119705430000 | 120606435000 | 119707432500.0001 | 120608437499.9999
Point estimate of costs
|  | Capital costs |  | N | 0 | 0 | 140700000000 | 139650000000 | 140700000000.0001 | 139650000000 | 140699999999.9999 | 139650000000.0001 | 140699999999.9998
|  | Operating costs |  | N | 1710000 | 1710000 | 2916000 | 4113000 | 5319000 | 6516000 | 7722000 | 8919000 | 10125000
|  | Total costs |  | N | 1710000 | 1710000 | 140702916000 | 139654113000 | 140705319000.0001 | 139656516000 | 140707721999.9999 | 139658919000.0001 | 140710124999.9998
High estimate of costs
|  | Capital costs |  | N | 0 | 0 | 160800000000 | 159600000000 | 160800000000.0001 | 159600000000 | 160799999999.9999 | 159600000000.0001 | 160799999999.9998
|  | Operating costs |  | N | 1995000 | 1995000 | 3402000 | 4798500 | 6205500 | 7602000 | 9009000 | 10405500 | 11812500
|  | Total costs |  | N | 1995000 | 1995000 | 160803402000 | 159604798500 | 160806205500.0001 | 159607602000 | 160809008999.9999 | 159610405500.0001 | 160811812499.9998
Outputs
|  | Energy produced and required |  |  | 2050: TWh
|  | Vector | Name | Notes | 2010 | 2015 | 2020 | 2025 | 2030 | 2035 | 2040 | 2045 | 2050
|  | V.02 | Electricity (supplied to grid) |  | 9.9932 | 9.9932 | 17.0411 | 24.0364 | 31.0842 | 38.0795 | 45.1274 | 52.1226 | 59.1705
|  | R.06 | Hydro |  | -9.9932 | -9.9932 | -17.0411 | -24.0364 | -31.0842 | -38.0795 | -45.1274 | -52.1226 | -59.1705
|  | Total |  |  | 0 | 0 | 0 | 0 | 0 | 0 | 0 | 0 | 0
Information
Information summary
|  | Vector | Information type | Notes | 2010 | 2015 | 2020 | 2025 | 2030 | 2035 | 2040 | 2045 | 2050
|  | B.02 | Installed peak capacity | GW | 1.9 | 1.9 | 3.24 | 4.57 | 5.91 | 7.24 | 8.58 | 9.91 | 11.25
|  | B.03 | Approximate number of sites the size of Glendoe | # | 3.1667 | 3.1667 | 5.4 | 7.6167 | 9.85 | 12.0667 | 14.3 | 16.5167 | 18.75
|  | B.01 | hydroelectric resevoir assuming similar to Loch Sloy | km^2 | 62.1818 | 62.1818 | 106.0364 | 149.5636 | 193.4182 | 236.9455 | 280.8 | 324.3273 | 368.1818
|  |  | Approximate cachment area required | km^2 | 3420 | 3420 | 5832 | 8226 | 10638 | 13032 | 15444 | 17838 | 20250
Costs
Costs of this physical change | bar: 2050
|  | Vector | Name | Notes | 2010 | 2015 | 2020 | 2025 | 2030 | 2035 | 2040 | 2045 | 2050
|  | C1.Low | Low estimate of capital costs |  | 0 | 0 | 120600000000 | 119700000000 | 120600000000.0001 | 119700000000 | 120600000000 | 119700000000.0001 | 120599999999.9999
|  | C2.Low | Low estimate of operating costs |  | 1425000 | 1425000 | 2430000 | 3427500 | 4432500 | 5430000 | 6435000 | 7432500 | 8437500
|  | C1.Point | Point estimate of capital costs |  | 0 | 0 | 140700000000 | 139650000000 | 140700000000.0001 | 139650000000 | 140699999999.9999 | 139650000000.0001 | 140699999999.9998
|  | C2.Point | Point estimate of operating costs |  | 1710000 | 1710000 | 2916000 | 4113000 | 5319000 | 6516000 | 7722000 | 8919000 | 10125000
|  | C1.High | High estimate of capital costs |  | 0 | 0 | 160800000000 | 159600000000 | 160800000000.0001 | 159600000000 | 160799999999.9999 | 159600000000.0001 | 160799999999.9998
|  | C2.High | High estimate of operating costs |  | 1995000 | 1995000 | 3402000 | 4798500 | 6205500 | 7602000 | 9009000 | 10405500 | 11812500

## III.b.2
III | National renewable power generation
III.b.2 | Small Hydroelectric power stations
Trajectory choice
|  |  | Component | Trajectory
|  |  | Overall Trajectory | 4
Trajectory assumptions
|  | Hydroelectric capacity (natural flow) [1] | [10 empty] | GW
|  | Trajectory | Description | Notes | 2010 | 2015 | 2020 | 2025 | 2030 | 2035 | 2040 | 2045 | 2050
|  | 1 |  |  | 0.064 | 0.064 | 0.064 | 0.064 | 0.064 | 0.064 | 0.064 | 0.064 | 0.064
|  | 2 |  |  | 0.064 | 0.064 | 0.064 | 0.19729 | 0.26383 | 0.33037 | 0.39691 | 0.46346 | 0.53
|  | 3 |  |  | 0.064 | 0.064 | 0.064 | 0.54586 | 0.78669 | 1.0275 | 1.2683 | 1.5092 | 1.75
|  | 4 |  |  | 0.064 | 0.064 | 0.064 | 1.0459 | 1.5367 | 2.0275 | 2.5183 | 3.0092 | 3.5
|  | Chosen |  |  | 0.064 | 0.064 | 0.064 | 1.0459 | 1.5367 | 2.0275 | 2.5183 | 3.0092 | 3.5
Notes: | bar: 2010 to 2015
|  | [1] | See module writeup for assumptions | bar: 2010 to 2015
Source for 2007 data: DUKES 2009, Tables 5.7, 5.10, and 7.4 | bar: 2010 to 2015
2007 capacity actually DNC (from Table 5.7) | bar: 2010 to 2015
However, a difference between DNC and installed capacity only arises for small-scale hydro, which is ~10% of total | bar: 2010 to 2015
Fixed assumptions
Load factor [1]
|  | Fuel | Plant type | Notes | 2010 | 2015 | 2020 | 2025 | 2030 | 2035 | 2040 | 2045 | 2050
|  | R.06 | Hydro |  | 50% | 50% | 50% | 50% | 50% | 50% | 50% | 50% | 50%
Implications
Unit
|  |  | Size of NESCO hydro project | [2] | 2010: 0.005; 2015: GWpeak
|  |  | PeakCapacity/unit of catchment area | [3] | 2010: 0.00055556; 2015: GWpeak/km^2
|  |  | PeakCapacity/unit of resevoir area | [3] | 2010: 0.030556; 2015: GWpeak/km^2
Notes | bar: 2010 to 2020
|  | [1] | Source for 2007 data: DUKES 2009, Tables 5.7, 5.10, and 7.4 | bar: 2010 to 2020
|  | [2] | Source: SEWTHA p 56 | bar: 2010 to 2020
|  | [3] | Source: SEWTHA p 56, based on Loch Sloy, with the 36% load factor above used to convert from average to peak output | bar: 2010 to 2020
Cost assumptions
|  | Capital cost of a 0.005 GW hydro plant |  |  | 2050: N/plant
|  |  |  | Delta | 2010 | 2015 | 2020 | 2025 | 2030 | 2035 | 2040 | 2045 | 2050
|  | High estimate |  | 0 | 3750000000 | 3750000000 | 3750000000 | 3750000000 | 3750000000 | 3750000000 | 3750000000 | 3750000000 | 3750000000
|  | Point estimate |  | 0 | 3375000000 | 3375000000 | 3375000000 | 3375000000 | 3375000000 | 3375000000 | 3375000000 | 3375000000 | 3375000000
|  | Low estimate |  | 0 | 3000000000 | 3000000000 | 3000000000 | 3000000000 | 3000000000 | 3000000000 | 3000000000 | 3000000000 | 3000000000
|  | Operating cost of a 0.005 GW hydro plant |  | 0.9 | 2050: N/plant
|  |  |  | Delta | 2010 | 2015 | 2020 | 2025 | 2030 | 2035 | 2040 | 2045 | 2050
|  | High estimate |  | 0 | 7500 | 7500 | 7500 | 7500 | 7500 | 7500 | 7500 | 7500 | 7500
|  | Point estimate |  | 0 | 6000 | 6000 | 6000 | 6000 | 6000 | 6000 | 6000 | 6000 | 6000
|  | Low estimate |  | 0 | 4500 | 4500 | 4500 | 4500 | 4500 | 4500 | 4500 | 4500 | 4500
Derived assumptions
Capacity | bar: 2010 to 2050
|  | Fuel | Description | Notes | 2010 | 2015 | 2020 | 2025 | 2030 | 2035 | 2040 | 2045 | 2050
|  | R.06 | Hydro |  | 0.064 | 0.064 | 0.064 | 1.0459 | 1.5367 | 2.0275 | 2.5183 | 3.0092 | 3.5
| Hyrdroelectricity |  |  |  | 2010 | 2015 | 2020 | 2025 | 2030 | 2035 | 2040 | 2045 | 2050
|  | Installed capacity |  | GW | 0.064 | 0.064 | 0.064 | 1.0459 | 1.5367 | 2.0275 | 2.5183 | 3.0092 | 3.5
| × | Capacity factor |  |  | 50% | 50% | 50% | 50% | 50% | 50% | 50% | 50% | 50%
| = | Available supply |  |  | 0.032 | 0.032 | 0.032 | 0.52293 | 0.76834 | 1.0138 | 1.2592 | 1.5046 | 1.75
|  | Generation |  | TWh | 0.28051 | 0.28051 | 0.28051 | 4.584 | 6.7353 | 8.8866 | 11.0379 | 13.1892 | 15.3405
For information:
|  | Approximate number of sites the size of Shiroro |  | # | 12.8 | 12.8 | 12.8 | 209.1714 | 307.3371 | 405.5029 | 503.6686 | 601.8343 | 700
|  | Approximate land area covered by resevoir |  | km^2 | 2.0945 | 2.0945 | 2.0945 | 34.2281 | 50.2915 | 66.355 | 82.4185 | 98.482 | 114.5455
|  | Approximate cachment area required |  | km^2 | 115.2 | 115.2 | 115.2 | 1882.5429 | 2766.0343 | 3649.5257 | 4533.0171 | 5416.5086 | 6300 | 0
Retirement rate
|  | Build rate |  |  | 0 | 0 | 0 | 39.2743 | 19.6331 | 19.6331 | 19.6331 | 19.6331 | 19.6331
Low estimate of costs
|  | Capital costs |  | N | 0 | 0 | 0 | 117822857142.8568 | 58899428571.4284 | 58899428571.4296 | 58899428571.4284 | 58899428571.4284 | 58899428571.4284
|  | Operating costs |  | N | 57600 | 57600 | 57600 | 941271.4286 | 1383017.1429 | 1824762.8571 | 2266508.5714 | 2708254.2857 | 3150000
|  | Total costs |  | N | 57600 | 57600 | 57600 | 117823798414.2854 | 58900811588.5713 | 58901253334.2867 | 58901695079.9998 | 58902136825.7141 | 58902578571.4284
Point estimate of costs
|  | Capital costs |  | N | 0 | 0 | 0 | 132550714285.7139 | 66261857142.857 | 66261857142.8583 | 66261857142.8569 | 66261857142.857 | 66261857142.8569
|  | Operating costs |  | N | 76800 | 76800 | 76800 | 1255028.5714 | 1844022.8571 | 2433017.1429 | 3022011.4286 | 3611005.7143 | 4200000
|  | Total costs |  | N | 76800 | 76800 | 76800 | 132551969314.2853 | 66263701165.7141 | 66264290160.0011 | 66264879154.2855 | 66265468148.5713 | 66266057142.8569
High estimate of costs
|  | Capital costs |  | N | 0 | 0 | 0 | 147278571428.571 | 73624285714.2855 | 73624285714.287 | 73624285714.2855 | 73624285714.2855 | 73624285714.2855
|  | Operating costs |  | N | 96000 | 96000 | 96000 | 1568785.7143 | 2305028.5714 | 3041271.4286 | 3777514.2857 | 4513757.1429 | 5250000
|  | Total costs |  | N | 96000 | 96000 | 96000 | 147280140214.2853 | 73626590742.8569 | 73627326985.7156 | 73628063228.5712 | 73628799471.4284 | 73629535714.2855
Outputs
|  | Energy produced and required | [11 empty] | TWh
|  | Vector | Name | Notes | 2010 | 2015 | 2020 | 2025 | 2030 | 2035 | 2040 | 2045 | 2050
|  | V.02 | Electricity (supplied to grid) |  | 0.28051 | 0.28051 | 0.28051 | 4.584 | 6.7353 | 8.8866 | 11.0379 | 13.1892 | 15.3405
|  | R.06 | Hydro |  | -0.28051 | -0.28051 | -0.28051 | -4.584 | -6.7353 | -8.8866 | -11.0379 | -13.1892 | -15.3405
|  | Total |  |  | 0 | 0 | 0 | 0 | 0 | 0 | 0 | 0 | 0
Information
Information summary
|  | Vector | Information type | Notes | 2010 | 2015 | 2020 | 2025 | 2030 | 2035 | 2040 | 2045 | 2050
|  | B.02 | Installed peak capacity | GW | 0.064 | 0.064 | 0.064 | 1.0459 | 1.5367 | 2.0275 | 2.5183 | 3.0092 | 3.5
|  | B.03 | Approximate number of sites the size of Glendoe | # | 12.8 | 12.8 | 12.8 | 209.1714 | 307.3371 | 405.5029 | 503.6686 | 601.8343 | 700
|  | B.01 | hydroelectric resevoir assuming similar to Loch Sloy | km^2 | 2.0945 | 2.0945 | 2.0945 | 34.2281 | 50.2915 | 66.355 | 82.4185 | 98.482 | 114.5455
|  |  | Approximate cachment area required | km^2 | 115.2 | 115.2 | 115.2 | 1882.5429 | 2766.0343 | 3649.5257 | 4533.0171 | 5416.5086 | 6300
Costs
|  | Costs of this physical change | [11 empty] | N
|  | Vector | Name | Notes | 2010 | 2015 | 2020 | 2025 | 2030 | 2035 | 2040 | 2045 | 2050
|  | C1.Low | Low estimate of capital costs |  | 0 | 0 | 0 | 117822857142.8568 | 58899428571.4284 | 58899428571.4296 | 58899428571.4284 | 58899428571.4284 | 58899428571.4284
|  | C2.Low | Low estimate of operating costs |  | 57600 | 57600 | 57600 | 941271.4286 | 1383017.1429 | 1824762.8571 | 2266508.5714 | 2708254.2857 | 3150000
|  | C1.Point | Point estimate of capital costs |  | 0 | 0 | 0 | 132550714285.7139 | 66261857142.857 | 66261857142.8583 | 66261857142.8569 | 66261857142.857 | 66261857142.8569
|  | C2.Point | Point estimate of operating costs |  | 76800 | 76800 | 76800 | 1255028.5714 | 1844022.8571 | 2433017.1429 | 3022011.4286 | 3611005.7143 | 4200000
|  | C1.High | High estimate of capital costs |  | 0 | 0 | 0 | 147278571428.571 | 73624285714.2855 | 73624285714.287 | 73624285714.2855 | 73624285714.2855 | 73624285714.2855
|  | C2.High | High estimate of operating costs |  | 96000 | 96000 | 96000 | 1568785.7143 | 2305028.5714 | 3041271.4286 | 3777514.2857 | 4513757.1429 | 5250000

## III.f
III | National renewable power generation
III.f | Grid Connected Solar PV
Trajectory choice
|  |  | Component | Trajectory
|  |  | Overall Trajectory | 4
Trajectory assumptions
|  | Solar PV installed capacity [1] | [10 empty] | GW
|  | Trajectory | Description | Notes | 2010 | 2015 | 2020 | 2025 | 2030 | 2035 | 2040 | 2045 | 2050
|  | 1 |  |  | 0 | 0 | 0.1 | 0.2 | 0.3 | 0.4 | 0.5 | 0.6 | 0.7
|  | 2 |  |  | 0 | 0 | 1 | 2.33 | 3.67 | 5 | 6.33 | 7.67 | 9
|  | 3 |  |  | 0 | 0 | 2.298 | 5.58 | 7.87 | 10.15 | 14.43 | 18.72 | 25
|  | 4 |  |  | 0 | 0 | 5.87 | 15.73 | 30.58 | 55.435 | 70.29 | 90.145 | 110
|  | Chosen |  |  | 0 | 0 | 5.87 | 15.73 | 30.58 | 55.435 | 70.29 | 90.145 | 110
Notes:
|  | [1] | See module writeup for assumptions
Fixed assumptions
Capacity factor
|  | Fuel | Plant type | Notes | 2010 | 2015 | 2020 | 2025 | 2030 | 2035 | 2040 | 2045 | 2050
|  | R.01 | Solar |  | 21% | 21% | 21% | 21% | 21% | 21% | 21% | 21% | 21%
Conversion efficiency, incident sunlight to electricity | bar: 2010 to 2050
|  | Fuel | Plant type | Notes | 2010 | 2015 | 2020 | 2025 | 2030 | 2035 | 2040 | 2045 | 2050
|  | R.01 | Solar |  | 20% | 20% | 20% | 20% | 20% | 20% | 20% | 20% | 20%
|  |  | Solar Plant size | 0.005 | bar: 2010 to 2050
Cost assumptions
|  | Capital cost of a 0.005 GW Solar source |  |  | 2050: N/solar source
|  |  |  | Delta | 2010 | 2015 | 2020 | 2025 | 2030 | 2035 | 2040 | 2045 | 2050
|  | High estimate |  | 0 | 3000000000 | 3000000000 | 3000000000 | 3000000000 | 3000000000 | 3000000000 | 3000000000 | 3000000000 | 3000000000
|  | Point estimate |  | 0 | 2625000000 | 2625000000 | 2625000000 | 2625000000 | 2625000000 | 2625000000 | 2625000000 | 2625000000 | 2625000000
|  | Low estimate |  | 0 | 2250000000 | 2250000000 | 2250000000 | 2250000000 | 2250000000 | 2250000000 | 2250000000 | 2250000000 | 2250000000
|  | Operating cost of a 0.005 GW Solar source |  |  | 2050: N/solar source
|  |  |  | Delta | 2010 | 2015 | 2020 | 2025 | 2030 | 2035 | 2040 | 2045 | 2050
|  | High estimate |  | 0 | 17250 | 17250 | 17250 | 17250 | 17250 | 17250 | 17250 | 17250 | 17250
|  | Point estimate |  | 0 | 15000 | 15000 | 15000 | 15000 | 15000 | 15000 | 15000 | 15000 | 15000
|  | Low estimate |  | 0 | 11250 | 11250 | 11250 | 11250 | 11250 | 11250 | 11250 | 11250 | 11250
Derived assumptions
Capacity | bar: 2010 to 2050
|  | Fuel | Description | Notes | 2010 | 2015 | 2020 | 2025 | 2030 | 2035 | 2040 | 2045 | 2050
|  | R.01 | Solar |  | 0 | 0 | 5.87 | 15.73 | 30.58 | 55.435 | 70.29 | 90.145 | 110
| SOLAR PV |  |  |  | 2010 | 2015 | 2020 | 2025 | 2030 | 2035 | 2040 | 2045 | 2050
|  | Installed capacity |  | GW | 0 | 0 | 5.87 | 15.73 | 30.58 | 55.435 | 70.29 | 90.145 | 110
| × | Capacity factor |  |  | 21% | 21% | 21% | 21% | 21% | 21% | 21% | 21% | 21%
| = | Available supply |  |  | 0 | 0 | 1.2327 | 3.3033 | 6.4218 | 11.6413 | 14.7609 | 18.9304 | 23.1
|  | Generation |  | TWh | 0 | 0 | 10.8058 | 28.9567 | 56.2935 | 102.0481 | 129.394 | 165.9443 | 202.4946
For reference
|  | Input solar power |  | GW | 0 | 0 | 6.1635 | 16.5165 | 32.109 | 58.2067 | 73.8045 | 94.6522 | 115.5
| ÷ | Incident solar intensity |  | GW / m2 | 9.63e-07 | 9.63e-07 | 9.63e-07 | 9.63e-07 | 9.63e-07 | 9.63e-07 | 9.63e-07 | 9.63e-07 | 9.63e-07
| = | Total area |  | m2 | 0 | 0 | 6400311.5265 | 17151090.3427 | 33342679.1277 | 60443146.4174 | 76640186.9159 | 98288940.81 | 119937694.704
For information:
|  | Approximate number of 5 MW Solar Panels |  | # | 0 | 0 | 1174 | 3146 | 6116 | 11087 | 14058 | 18029 | 22000
|  | Retirement (GW) |  |  | 2035: 0; 2040: 0; 2045: -5.87; 2050: -15.73
|  | Retirement of 5 MW Solar Panels |  | # |  |  |  | 0 | 0 | 0 | 0 | -1174 | -3146
|  | New 5 MW Solar Panels over 5yrs |  |  | 0 | 0 | 1174 | 3146 | 6116 | 11087 | 14058 | 19203 | 25146
|  | Build Rate |  |  | 0 | 0 | 234.8 | 394.4 | 594 | 994.2 | 594.2 | 1029 | 1423.4
Low estimate of costs
|  | Capital costs |  | N | 0 | 0 | 528300000000 | 887400000000 | 1.3365e+12 | 2.237e+12 | 1.337e+12 | 2.3152e+12 | 3202650000000
|  | Operating costs |  | N | 0 | 0 | 13207500 | 35392500 | 68805000 | 124728750 | 158152500 | 202826250 | 247500000
|  | Total costs |  | N | 0 | 0 | 528313207500 | 887435392500 | 1.3366e+12 | 2.2371e+12 | 1.3371e+12 | 2.3155e+12 | 3202897500000
Point estimate of costs
|  | Capital costs |  | N | 0 | 0 | 616350000000 | 1035300000000 | 1.5592e+12 | 2.6098e+12 | 1.5598e+12 | 2.7011e+12 | 3736425000000
|  | Operating costs |  | N | 0 | 0 | 17610000 | 47190000 | 91740000 | 166305000 | 210870000 | 270435000 | 330000000
|  | Total costs |  | N | 0 | 0 | 616367610000 | 1035347190000 | 1.5593e+12 | 2.6099e+12 | 1.56e+12 | 2.7014e+12 | 3736755000000
High estimate of costs
|  | Capital costs |  | N | 0 | 0 | 704400000000 | 1183200000000 | 1.782e+12 | 2.9826e+12 | 1.7826e+12 | 3.087e+12 | 4.2702e+12
|  | Operating costs |  | N | 0 | 0 | 20251500 | 54268500 | 105501000 | 191250750 | 242500500 | 311000250 | 379500000
|  | Total costs |  | N | 0 | 0 | 704420251500 | 1183254268500 | 1.7821e+12 | 2.9828e+12 | 1.7828e+12 | 3.0873e+12 | 4.2706e+12
Outputs
|  | Energy produced and required | [11 empty] | TWh
|  | Vector | Name | Notes | 2010 | 2015 | 2020 | 2025 | 2030 | 2035 | 2040 | 2045 | 2050
|  | V.02 | Electricity (supplied to grid) |  | 0 | 0 | 10.8058 | 28.9567 | 56.2935 | 102.0481 | 129.394 | 165.9443 | 202.4946
|  | R.01 | Solar |  | 0 | 0 | -10.8058 | -28.9567 | -56.2935 | -102.0481 | -129.394 | -165.9443 | -202.4946
|  | Total |  |  | 0 | 0 | 0 | 0 | 0 | 0 | 0 | 0 | 0
Information
Information summary
|  | Vector | Information type | Notes | 2010 | 2015 | 2020 | 2025 | 2030 | 2035 | 2040 | 2045 | 2050
|  | B.01 | solar PV if 20% efficient | km^2 | 0 | 0 | 6.4003 | 17.1511 | 33.3427 | 60.4431 | 76.6402 | 98.2889 | 119.9377
|  | B.02 | Installed Capacity | GW | 0 | 0 | 5.87 | 15.73 | 30.58 | 55.435 | 70.29 | 90.145 | 110
Costs
|  | Costs of this physical change | [11 empty] | N
|  | Vector | Name | Notes | 2010 | 2015 | 2020 | 2025 | 2030 | 2035 | 2040 | 2045 | 2050
|  | C1.Low | Low estimate of capital costs |  | 0 | 0 | 528300000000 | 887400000000 | 1.3365e+12 | 2.237e+12 | 1.337e+12 | 2.3152e+12 | 3202650000000
|  | C2.Low | Low estimate of operating costs |  | 0 | 0 | 13207500 | 35392500 | 68805000 | 124728750 | 158152500 | 202826250 | 247500000
|  | C1.Point | Point estimate of capital costs |  | 0 | 0 | 616350000000 | 1035300000000 | 1.5592e+12 | 2.6098e+12 | 1.5598e+12 | 2.7011e+12 | 3736425000000
|  | C2.Point | Point estimate of operating costs |  | 0 | 0 | 17610000 | 47190000 | 91740000 | 166305000 | 210870000 | 270435000 | 330000000
|  | C1.High | High estimate of capital costs |  | 0 | 0 | 704400000000 | 1183200000000 | 1.782e+12 | 2.9826e+12 | 1.7826e+12 | 3.087e+12 | 4.2702e+12
|  | C2.High | High estimate of operating costs |  | 0 | 0 | 20251500 | 54268500 | 105501000 | 191250750 | 242500500 | 311000250 | 379500000

## III.g
III | National renewable power generation
III.g | Concentrated Solar Power
Trajectory choice
|  |  | Component | Trajectory
|  |  | Overall Trajectory | 4
Trajectory assumptions
|  | CSP cumulative installed Capacity (GW) | [10 empty] | GW
|  | Trajectory | Description | Notes | 2010 | 2015 | 2020 | 2025 | 2030 | 2035 | 2040 | 2045 | 2050
|  | 1 |  |  | 0 | 0 | 0 | 0 | 0 | 0 | 0 | 0 | 0
|  | 2 |  |  | 0 | 0 | 0.143 | 0.29 | 0.43 | 0.57 | 0.714 | 0.86 | 1
|  | 3 |  |  | 0 | 0 | 1.43 | 2.86 | 4.285 | 5.714 | 7.143 | 8.57 | 10
|  | 4 |  |  | 0 | 0 | 5.71 | 11.43 | 17.14 | 22.86 | 28.57 | 34.29 | 40
|  | Chosen |  |  | 0 | 0 | 5.71 | 11.43 | 17.14 | 22.86 | 28.57 | 34.29 | 40
Fixed assumptions
Capacity factor
|  | Fuel | Plant type | Notes | 2010 | 2015 | 2020 | 2025 | 2030 | 2035 | 2040 | 2045 | 2050
|  | R.01 | Solar |  | 35% | 35% | 35% | 35% | 35% | 35% | 35% | 35% | 35%
Conversion efficiency, incident sunlight to electricity | bar: 2050
|  | Fuel | Plant type | Notes | 2010 | 2015 | 2020 | 2025 | 2030 | 2035 | 2040 | 2045 | 2050
|  | R.01 | Solar |  | 35% | 35% | 35% | 35% | 35% | 35% | 35% | 35% | 35%
Implications
|  |  | Illustrative station size | GWpeak
|  |  | Concentrated Solar Power | 0.05
Cost assumptions
|  | Capital cost of a 0.05 GW Solar source |  |  | 2050: N/solar source
|  |  |  | Delta | 2010 | 2015 | 2020 | 2025 | 2030 | 2035 | 2040 | 2045 | 2050
|  | High estimate |  | 0 | 41250000000 | 41250000000 | 41250000000 | 41250000000 | 41250000000 | 41250000000 | 41250000000 | 41250000000 | 41250000000
|  | Point estimate |  | 0 | 37500000000 | 37500000000 | 37500000000 | 37500000000 | 37500000000 | 37500000000 | 37500000000 | 37500000000 | 37500000000
|  | Low estimate |  | 0 | 33750000000 | 33750000000 | 33750000000 | 33750000000 | 33750000000 | 33750000000 | 33750000000 | 33750000000 | 33750000000
|  | Operating cost of a 0.05 GW Solar source |  |  | 2050: N/solar source
|  |  |  | Delta | 2010 | 2015 | 2020 | 2025 | 2030 | 2035 | 2040 | 2045 | 2050
|  | High estimate |  | 0 | 300000 | 300000 | 300000 | 300000 | 300000 | 300000 | 300000 | 300000 | 300000
|  | Point estimate |  | 0 | 262500 | 262500 | 262500 | 262500 | 262500 | 262500 | 262500 | 262500 | 262500
|  | Low estimate |  | 0 | 225000 | 225000 | 225000 | 225000 | 225000 | 225000 | 225000 | 225000 | 225000
Derived assumptions
Capacity | bar: 2010 to 2050
|  | Fuel | Description | Notes | 2010 | 2015 | 2020 | 2025 | 2030 | 2035 | 2040 | 2045 | 2050
|  | R.01 | Solar |  | 0 | 0 | 5.71 | 11.43 | 17.14 | 22.86 | 28.57 | 34.29 | 40
| Concentrated Solar Power |  |  |  | 2010 | 2015 | 2020 | 2025 | 2030 | 2035 | 2040 | 2045 | 2050
|  | Installed capacity |  | GW | 0 | 0 | 5.71 | 11.43 | 17.14 | 22.86 | 28.57 | 34.29 | 40
| × | Capacity factor |  |  | 35% | 35% | 35% | 35% | 35% | 35% | 35% | 35% | 35%
| = | Available supply |  |  | 0 | 0 | 1.9985 | 4.0005 | 5.999 | 8.001 | 9.9995 | 12.0015 | 14
|  | Generation |  | TWh | 0 | 0 | 17.5189 | 35.0684 | 52.5872 | 70.1368 | 87.6556 | 105.2051 | 122.724
For reference
|  | Input solar power |  | GW | 0 | 0 | 5.71 | 11.43 | 17.14 | 22.86 | 28.57 | 34.29 | 40
| ÷ | Incident solar intensity |  | GW / m2 | 9.63e-07 | 9.63e-07 | 9.63e-07 | 9.63e-07 | 9.63e-07 | 9.63e-07 | 9.63e-07 | 9.63e-07 | 9.63e-07
| = | Total area |  | m2 | 0 | 0 | 5929387.3313 | 11869158.8785 | 17798546.2098 | 23738317.757 | 29667705.0883 | 35607476.6355 | 41536863.9668
For information:
|  | Approximate number of 50MW Concentrated Solar Power |  | # | 0 | 0 | 114.2 | 228.6 | 342.8 | 457.2 | 571.4 | 685.8 | 800
|  | Retirement (GW) |  |  | 2035: 0; 2040: 0; 2045: -5.71; 2050: -11.43
|  | Retirement of 50 MW Concentrated Solar Power |  | # |  |  |  | 0 | 0 | 0 | 0 | -114.2 | -228.6
|  | New 50MW Concentrated Solar Power over 5yrs |  |  | 0 | 0 | 114.2 | 228.6 | 342.8 | 457.2 | 571.4 | 800 | 1028.6
|  | Build Rate |  |  | 0 | 0 | 22.84 | 22.88 | 22.84 | 22.88 | 22.84 | 45.72 | 68.56
Low estimate of costs
|  | Capital costs |  | N | 0 | 0 | 770849999999.9999 | 772200000000.0001 | 770850000000.0001 | 772199999999.9999 | 770849999999.9999 | 1.5431e+12 | 2.3139e+12
|  | Operating costs |  | N | 0 | 0 | 25695000 | 51435000 | 77130000 | 102870000 | 128565000 | 154305000 | 180000000
|  | Total costs |  | N | 0 | 0 | 770875694999.9999 | 772251435000.0001 | 770927130000.0001 | 772302869999.9999 | 770978564999.9999 | 1.5432e+12 | 2.3141e+12
Point estimate of costs
|  | Capital costs |  | N | 0 | 0 | 856499999999.9999 | 858000000000.0001 | 856500000000.0001 | 857999999999.9999 | 856499999999.9999 | 1.7145e+12 | 2.571e+12
|  | Operating costs |  | N | 0 | 0 | 29977500 | 60007500 | 89985000 | 120015000 | 149992500 | 180022500 | 210000000
|  | Total costs |  | N | 0 | 0 | 856529977499.9999 | 858060007500.0001 | 856589985000.0001 | 858120014999.9999 | 856649992499.9999 | 1.7147e+12 | 2.5712e+12
High estimate of costs
|  | Capital costs |  | N | 0 | 0 | 942149999999.9999 | 943800000000.0001 | 942150000000.0001 | 943799999999.9998 | 942149999999.9999 | 1.886e+12 | 2.8281e+12
|  | Operating costs |  | N | 0 | 0 | 34260000 | 68580000 | 102840000 | 137160000 | 171420000 | 205740000 | 240000000
|  | Total costs |  | N | 0 | 0 | 942184259999.9999 | 943868580000.0001 | 942252840000.0001 | 943937159999.9998 | 942321419999.9999 | 1.8862e+12 | 2.8283e+12
Outputs
|  | Energy produced and required | [11 empty] | TWh
|  | Vector | Name | Notes | 2010 | 2015 | 2020 | 2025 | 2030 | 2035 | 2040 | 2045 | 2050
|  | V.02 | Electricity (supplied to grid) |  | 0 | 0 | 17.5189 | 35.0684 | 52.5872 | 70.1368 | 87.6556 | 105.2051 | 122.724
|  | R.01 | Solar |  | 0 | 0 | -17.5189 | -35.0684 | -52.5872 | -70.1368 | -87.6556 | -105.2051 | -122.724
|  | Total |  |  | 0 | 0 | 0 | 0 | 0 | 0 | 0 | 0 | 0
Information
Information summary
|  | Vector | Information type | Notes | 2010 | 2015 | 2020 | 2025 | 2030 | 2035 | 2040 | 2045 | 2050
|  | B.01 | CSP if 35% efficient | km^2 | 0 | 0 | 5.9294 | 11.8692 | 17.7985 | 23.7383 | 29.6677 | 35.6075 | 41.5369
|  | B.02 | Installed Capacity | GW | 0 | 0 | 5.71 | 11.43 | 17.14 | 22.86 | 28.57 | 34.29 | 40
Costs
|  | Costs of this physical change | [11 empty] | N
|  | Vector | Name | Notes | 2010 | 2015 | 2020 | 2025 | 2030 | 2035 | 2040 | 2045 | 2050
|  | C1.Low | Low estimate of capital costs |  | 0 | 0 | 770849999999.9999 | 772200000000.0001 | 770850000000.0001 | 772199999999.9999 | 770849999999.9999 | 1.5431e+12 | 2.3139e+12
|  | C2.Low | Low estimate of operating costs |  | 0 | 0 | 25695000 | 51435000 | 77130000 | 102870000 | 128565000 | 154305000 | 180000000
|  | C1.Point | Point estimate of capital costs |  | 0 | 0 | 856499999999.9999 | 858000000000.0001 | 856500000000.0001 | 857999999999.9999 | 856499999999.9999 | 1.7145e+12 | 2.571e+12
|  | C2.Point | Point estimate of operating costs |  | 0 | 0 | 29977500 | 60007500 | 89985000 | 120015000 | 149992500 | 180022500 | 210000000
|  | C1.High | High estimate of capital costs |  | 0 | 0 | 942149999999.9999 | 943800000000.0001 | 942150000000.0001 | 943799999999.9998 | 942149999999.9999 | 1.886e+12 | 2.8281e+12
|  | C2.High | High estimate of operating costs |  | 0 | 0 | 34260000 | 68580000 | 102840000 | 137160000 | 171420000 | 205740000 | 240000000

## IV.a
IV | Distributed renewable power generation
IV.a | Stand-Alone Solar PV
Trajectory choice
|  |  | Component | Trajectory
|  |  | Overall Trajectory | 4
1.4034
Trajectory assumptions
|  | Solar PV installed capacity [1] | [10 empty] | GW
|  | Trajectory | Description | Notes | 2010 | 2015 | 2020 | 2025 | 2030 | 2035 | 2040 | 2045 | 2050
|  | 1 |  |  | 0.015 | 0.5 | 1 | 1.5 | 2 | 2.5 | 3 | 3.5 | 4
|  | 2 |  |  | 0.015 | 0.5 | 2 | 4.33 | 6.67 | 9 | 11.33 | 13.67 | 16
|  | 3 |  |  | 0.015 | 0.5 | 4.298 | 8.58 | 12.87 | 17.15 | 21.43 | 25.72 | 30
|  | 4 |  |  | 0.015 | 0.5 | 10.87 | 17.73 | 24.58 | 30.435 | 37 | 45.145 | 60
|  | Chosen |  |  | 0.015 | 0.5 | 10.87 | 17.73 | 24.58 | 30.435 | 37 | 45.145 | 60
Notes:
|  | [1] | See module writeup for assumptions
Fixed assumptions
Capacity factor
|  | Fuel | Plant type | Notes | 2010 | 2015 | 2020 | 2025 | 2030 | 2035 | 2040 | 2045 | 2050
|  | R.01 | Solar |  | 21% | 21% | 21% | 21% | 21% | 21% | 21% | 21% | 21%
Conversion efficiency, incident sunlight to electricity | bar: 2010 to 2050
|  | Fuel | Plant type | Notes | 2010 | 2015 | 2020 | 2025 | 2030 | 2035 | 2040 | 2045 | 2050
|  | R.01 | Solar |  | 20% | 20% | 20% | 20% | 20% | 20% | 20% | 20% | 20%
|  |  | Solar Plant size | 1e-06 | bar: 2010 to 2050
Cost assumptions
|  | Capital cost of a 0.000001 GW Solar source |  |  | 2050: N/solar source
|  |  |  | Delta | 2010 | 2015 | 2020 | 2025 | 2030 | 2035 | 2040 | 2045 | 2050
|  | High estimate |  | 0 | 825000 | 825000 | 825000 | 825000 | 825000 | 825000 | 825000 | 825000 | 825000
|  | Point estimate |  | 0 | 750000 | 750000 | 750000 | 750000 | 750000 | 750000 | 750000 | 750000 | 750000
|  | Low estimate |  | 0 | 675000 | 675000 | 675000 | 675000 | 675000 | 675000 | 675000 | 675000 | 675000
|  | Operating cost of a 0.000001 GW Solar source |  | 675000 | 2050: N/solar source
|  |  |  | Delta | 2010 | 2015 | 2020 | 2025 | 2030 | 2035 | 2040 | 2045 | 2050
|  | High estimate |  | 0 | 3.5 | 3.5 | 3.5 | 3.5 | 3.5 | 3.5 | 3.5 | 3.5 | 3.5
|  | Point estimate |  | 0 | 3 | 3 | 3 | 3 | 3 | 3 | 3 | 3 | 3
|  | Low estimate |  | 0 | 2.25 | 2.25 | 2.25 | 2.25 | 2.25 | 2.25 | 2.25 | 2.25 | 2.25
Derived assumptions
Capacity | bar: 2010 to 2050
|  | Fuel | Description | Notes | 2010 | 2015 | 2020 | 2025 | 2030 | 2035 | 2040 | 2045 | 2050
|  | R.01 | Solar |  | 0.015 | 0.5 | 10.87 | 17.73 | 24.58 | 30.435 | 37 | 45.145 | 60
| SOLAR PV |  |  |  | 2010 | 2015 | 2020 | 2025 | 2030 | 2035 | 2040 | 2045 | 2050
|  | Installed capacity |  | GW | 0.015 | 0.5 | 10.87 | 17.73 | 24.58 | 30.435 | 37 | 45.145 | 60
| × | Capacity factor |  |  | 21% | 21% | 21% | 21% | 21% | 21% | 21% | 21% | 21%
| = | Available supply |  |  | 0.00315 | 0.105 | 2.2827 | 3.7233 | 5.1618 | 6.3913 | 7.77 | 9.4805 | 12.6
|  | Generation |  | TWh | 0.027613 | 0.92043 | 20.0101 | 32.6384 | 45.2483 | 56.0266 | 68.1118 | 83.1056 | 110.4516
For reference
|  | Input solar power |  | GW | 0.01575 | 0.525 | 11.4135 | 18.6165 | 25.809 | 31.9567 | 38.85 | 47.4023 | 63
| ÷ | Incident solar intensity |  | GW / m2 | 9.63e-07 | 9.63e-07 | 9.63e-07 | 9.63e-07 | 9.63e-07 | 9.63e-07 | 9.63e-07 | 9.63e-07 | 9.63e-07
| = | Total area |  | m2 | 16355.1402 | 545171.3396 | 11852024.9221 | 19331775.7009 | 26800623.053 | 33184579.4393 | 40342679.1277 | 49223520.2492 | 65420560.7477
|  | Area / household |  | m2 | 0.00055541 | 0.01729 | 0.32035 | 0.44473 | 0.54495 | 0.57345 | 0.63142 | 0.69779 | 0.83998
|  | Area / person |  | m2 | 0.00010479 | 0.0030874 | 0.059325 | 0.085526 | 0.1048 | 0.11469 | 0.12628 | 0.13956 | 0.168
For information:
|  | Approximate number of 1 kW Solar Panels |  | # | 15000 | 500000 | 10870000 | 17730000 | 24580000 | 30435000 | 37000000 | 45145000 | 60000000
|  | Retirement (GW) |  |  | 2035: -0.015; 2040: -0.5; 2045: -10.87; 2050: -17.73
|  | Retirement of 1 kW Solar Panels |  | # |  |  |  | 0 | 0 | -15000 | -500000 | -10870000 | -17730000
|  | New 1 kW Solar Panels over 5yrs |  |  | 15000 | 500000 | 10870000 | 17730000 | 24580000 | 30450000 | 37500000 | 56015000 | 77730000
|  | Build Rate |  |  | 0 | 97000 | 2074000 | 1372000 | 1370000 | 1174000 | 1413000 | 3803000 | 6517000
Low estimate of costs
|  | Capital costs |  | N | 0 | 65475000000 | 1399950000000 | 926100000000 | 924750000000 | 792450000000 | 953775000000 | 2.567e+12 | 4.399e+12
|  | Operating costs |  | N | 33750 | 1125000 | 24457500 | 39892500 | 55305000 | 68478750 | 83250000 | 101576250 | 135000000
|  | Total costs |  | N | 33750 | 65476125000 | 1399974457500 | 926139892500 | 924805305000 | 792518478750 | 953858250000 | 2.5671e+12 | 4.3991e+12
Point estimate of costs
|  | Capital costs |  | N | 0 | 72750000000 | 1555500000000 | 1029000000000 | 1027500000000 | 880500000000 | 1059750000000 | 2.8523e+12 | 4.8877e+12
|  | Operating costs |  | N | 45000 | 1500000 | 32610000 | 53190000 | 73740000 | 91305000 | 111000000 | 135435000 | 180000000
|  | Total costs |  | N | 45000 | 72751500000 | 1555532610000 | 1029053190000 | 1027573740000 | 880591305000 | 1059861000000 | 2.8524e+12 | 4.8879e+12
High estimate of costs
|  | Capital costs |  | N | 0 | 80025000000 | 1711050000000 | 1131900000000 | 1130250000000 | 968550000000 | 1165725000000 | 3.1375e+12 | 5.3765e+12
|  | Operating costs |  | N | 52500 | 1750000 | 38045000 | 62055000 | 86030000 | 106522500 | 129500000 | 158007500 | 210000000
|  | Total costs |  | N | 52500 | 80026750000 | 1711088045000 | 1131962055000 | 1130336030000 | 968656522500 | 1165854500000 | 3.1376e+12 | 5.3767e+12
Outputs
|  | Energy produced and required | [11 empty] | TWh
|  | Vector | Name | Notes | 2010 | 2015 | 2020 | 2025 | 2030 | 2035 | 2040 | 2045 | 2050
|  | V.02 | Electricity (supplied to grid) |  | 0.027613 | 0.92043 | 20.0101 | 32.6384 | 45.2483 | 56.0266 | 68.1118 | 83.1056 | 110.4516
|  | R.01 | Solar |  | -0.027613 | -0.92043 | -20.0101 | -32.6384 | -45.2483 | -56.0266 | -68.1118 | -83.1056 | -110.4516
|  | Total |  |  | 0 | 0 | 0 | 0 | 0 | 0 | 0 | 0 | 0
Information
Information summary
|  | Vector | Information type | Notes | 2010 | 2015 | 2020 | 2025 | 2030 | 2035 | 2040 | 2045 | 2050
|  | B.01 | solar PV if 20% efficient | km^2 | 0.016355 | 0.54517 | 11.852 | 19.3318 | 26.8006 | 33.1846 | 40.3427 | 49.2235 | 65.4206
|  | B.02 | Installed Capacity | GW | 0.015 | 0.5 | 10.87 | 17.73 | 24.58 | 30.435 | 37 | 45.145 | 60
Costs
|  | Costs of this physical change | [11 empty] | N
|  | Vector | Name | Notes | 2010 | 2015 | 2020 | 2025 | 2030 | 2035 | 2040 | 2045 | 2050
|  | C1.Low | Low estimate of capital costs |  | 0 | 65475000000 | 1399950000000 | 926100000000 | 924750000000 | 792450000000 | 953775000000 | 2.567e+12 | 4.399e+12
|  | C2.Low | Low estimate of operating costs |  | 33750 | 1125000 | 24457500 | 39892500 | 55305000 | 68478750 | 83250000 | 101576250 | 135000000
|  | C1.Point | Point estimate of capital costs |  | 0 | 72750000000 | 1555500000000 | 1029000000000 | 1027500000000 | 880500000000 | 1059750000000 | 2.8523e+12 | 4.8877e+12
|  | C2.Point | Point estimate of operating costs |  | 45000 | 1500000 | 32610000 | 53190000 | 73740000 | 91305000 | 111000000 | 135435000 | 180000000
|  | C1.High | High estimate of capital costs |  | 0 | 80025000000 | 1711050000000 | 1131900000000 | 1130250000000 | 968550000000 | 1165725000000 | 3.1375e+12 | 5.3765e+12
|  | C2.High | High estimate of operating costs |  | 52500 | 1750000 | 38045000 | 62055000 | 86030000 | 106522500 | 129500000 | 158007500 | 210000000
Note on C78: ELECTRICITY: This should not be applicable to Nigeria since our plan is mainly gor grid connection while in the case of UK is based on household installation.

## V.a
V | Bioenergy
V.a | Types of fuel from Biomass
Choice of Trajectory
|  |  | Component | Trajectory
|  |  | Scenario | 4
Inputs
|  | Available biomatter | [10 empty] | TWh
|  | Vector | Name | Notes | 2010 | 2015 | 2020 | 2025 | 2030 | 2035 | 2040 | 2045 | 2050
|  | V.09 | Dry biomass and waste |  | 32.418 | 73.0603 | 143.9249 | 228.2757 | 257.7541 | 313.3912 | 347.5271 | 381.8625 | 387.9381
|  | V.10 | Wet biomass and waste |  | 8.9312 | 31.9196 | 60.1609 | 67.248 | 75.0677 | 83.3403 | 92.534 | 102.6941 | 114.071
|  | V.15 | Gaseous waste |  | 12.3245 | 11.2541 | 9.7113 | 8.7165 | 7.3179 | 6.748 | 5.962 | 4.9487 | 3.6967
|  | V.13 | Energy crops (second generation) |  | 1662.4488 | 1790.9295 | 1929.3397 | 2078.4468 | 2239.0775 | 2412.1224 | 2598.5409 | 2799.3665 | 3015.7128
|  | V.14 | Energy crops (first generation) |  | 10.7773 | 12.3883 | 14.24 | 16.3686 | 18.8154 | 21.6279 | 24.8608 | 28.5769 | 32.8485
|  | Requested hydrocarbons |  |  | 2050: TWh
|  | Vector | Name | Notes | 2010 | 2015 | 2020 | 2025 | 2030 | 2035 | 2040 | 2045 | 2050
|  | V.03 | Solid hydrocarbons |  | -1.5204 | -1.8097 | -25.8247 | -122.5769 | -281.9575 | -512.3676 | -756.5214 | -998.9681 | -1241.5439
|  | V.04 | Liquid hydrocarbons |  | -303.9175 | -312.2757 | -224.8908 | -192.4955 | -195.5554 | -203.7787 | -204.0818 | -203.4957 | -200.0606
|  | V.05 | Gaseous hydrocarbons |  | -426.2158 | -472.6417 | -602.0343 | -685.1459 | -767.698 | -904.2102 | -1036.4824 | -1165.9439 | -1292.1872
|  | V.16 | Traditional Fuel |  | -207.8975 | -184.5626 | -174.2628 | -161.012 | -139.8402 | -119.8859 | -92.7764 | -67.5538 | -45.2014
Trajectory assumptions
|  | Waste conversion scenarios |  |  | 2010: Scenario
|  | Source | From … | To … | 2010: 1; 2015: 2; 2020: 3; 2025: 4
|  | V.09 | Dry biomass and waste | Solid | 2010: 40%; 2015: 40%; 2020: 0%; 2025: 0%
|  | V.09 | Dry biomass and waste | Liquid | 2010: 0%; 2015: 0%; 2020: 40%; 2025: 0%
|  | V.09 | Dry biomass and waste | Gas | 2010: 0%; 2015: 0%; 2020: 0%; 2025: 40%
|  | V.09 | Dry biomass and waste | Traditional Fuel | 2010: 60%; 2015: 60%; 2020: 60%; 2025: 60%
|  | V.10 | Wet biomass and waste | Solid | bar: 2010 to 2025
|  | V.10 | Wet biomass and waste | Liquid | 2010: 0%; 2015: 0%; 2020: 100%; 2025: 0%
|  | V.10 | Wet biomass and waste | Gas | 2010: 100%; 2015: 100%; 2020: 0%; 2025: 100%
|  | V.10 | Wet biomass and waste | Traditional Fuel | bar: 2010 to 2025
|  | V.13 | Energy crops (second generation) | Solid | 2010: 0%; 2015: 36%; 2020: 0%; 2025: 0%
|  | V.13 | Energy crops (second generation) | Liquid | 2010: 36%; 2015: 0%; 2020: 36%; 2025: 0%
|  | V.13 | Energy crops (second generation) | Gas | 2010: 0%; 2015: 0%; 2020: 0%; 2025: 36%
|  | V.13 | Energy crops (second generation) | Traditional Fuel | 2010: 64%; 2015: 64%; 2020: 64%; 2025: 64%
|  | V.14 | Energy crops (first generation) | Solid | bar: 2010 to 2025
|  | V.14 | Energy crops (first generation) | Liquid | 2010: 80%; 2015: 80%; 2020: 80%; 2025: 80%
|  | V.14 | Energy crops (first generation) | Gas | bar: 2010 to 2025
|  | V.14 | Energy crops (first generation) | Traditional Fuel | 2010: 20%; 2015: 20%; 2020: 20%; 2025: 20%
|  | V.15 | Gaseous waste | Solid | bar: 2010 to 2025
|  | V.15 | Gaseous waste | Liquid | bar: 2010 to 2025
|  | V.15 | Gaseous waste | Gas | 2010: 100%; 2015: 100%; 2020: 100%; 2025: 100%
|  | V.15 | Gaseous waste | Traditional Fuel | bar: 2010 to 2025
Notes:
Scenarios are roughly: (1) Mixed; (2) Mostly solids and gas; (3) Mostly liquids and gas; (4) Gas
First-generation energy crops are always converted to liquids
Landfill gas and gas from manure are included in the model as gas, not converted to another energy form
Fixed assumptions
|  | Conversion efficiencies 2009 - 2020 [1] |  |  | 2035: % efficiency
[6 empty] | Wet biomass and waste | Dry biomass and waste | Energy crops (second generation) | Energy crops (first generation) | Gaseous waste
|  | Fuel | Description | Notes | From: | V.10 | V.09 | V.13 | V.14 | V.15
|  | V.03 | Solid hydrocarbons | [1a] | 2020: 90%; 2025: 90%
|  | V.04 | Liquid hydrocarbons |  | 2015: 31.8%; 2020: 37%; 2025: 37%; 2030: 31%
|  | V.05 | Gaseous hydrocarbons | [1b] | 2015: 75%; 2020: 58.5%; 2025: 58.5%; 2035: 100%
|  | V.16 | Traditional Fuel |  | 2020: 100%; 2025: 100%; 2030: 100%
Notes:
|  | [1] | Source: Project 2050 estimates
|  | [1a] | Dry to solids by pelletisation
|  | [1b] | Dry to gas by gasification and methanation; Wet to gas by anaerobic digestion
|  | Conversion efficiencies 2020 - 2050 |  |  | 2035: % efficiency
[6 empty] | Wet biomatter and waste | Dry biomatter and waste | Energy crops (second generation) | Energy crops (first generation) | Gaseous waste
|  | Fuel | Description | Notes | From: | V.10 | V.09 | V.13 | V.14 | V.15
|  | V.03 | Solid hydrocarbons | [1a] | 2020: 95%; 2025: 95%
|  | V.04 | Liquid hydrocarbons |  | 2015: 38.2%; 2020: 45%; 2025: 45%; 2030: 31.6%
|  | V.05 | Liquid hydrocarbons | [1b] | 2015: 85%; 2020: 66.2%; 2025: 66.2%; 2035: 100%
|  | V.16 | Gaseous hydrocarbons |  | 2020: 100%; 2025: 100%; 2030: 100%
Notes:
|  | [1a] | Dry to solids by pelletisation
|  | [1b] | Dry to gas by gasification and methanation; Wet to gas by anaerobic digestion
|  | Source | From … | To … | 2010: Plant size
|  | V.09 | Dry biomass and waste | Solid | 2010: 1; 2015: 0.41667; 2025: 0
|  | V.09 | Dry biomass and waste | Liquid | 2010: 1; 2015: 0.75341; 2025: 0.75341
|  | V.09 | Dry biomass and waste | Gas | 2010: 1; 2015: 0.8; 2025: 0.8
|  | V.10 | Wet biomass and waste | Solid | bar: 2010
|  | V.10 | Wet biomass and waste | Liquid | 2010: 1; 2015: 0.75341; 2025: 0.75341
|  | V.10 | Wet biomass and waste | Gas | 2010: 1; 2015: 0.016305; 2025: 0.016305
|  | V.13 | Energy crops (second generation) | Solid | 2010: 1; 2015: 0.41667; 2025: 0
|  | V.13 | Energy crops (second generation) | Liquid | 2010: 1; 2015: 0.75341; 2025: 0.75341
|  | V.13 | Energy crops (second generation) | Gas | 2010: 1; 2015: 0.8; 2025: 0.8
|  | V.14 | Energy crops (first generation) | Solid | bar: 2010
|  | V.14 | Energy crops (first generation) | Liquid | 2010: 1; 2015: 1.7155; 2025: 1.7155
|  | V.14 | Energy crops (first generation) | Gas | bar: 2010
|  | V.15 | Gaseous waste | Solid | bar: 2010
|  | V.15 | Gaseous waste | Liquid | bar: 2010
|  | V.15 | Gaseous waste | Gas | 2010: 1; 2015: 0.02472; 2025: 0.02472
|  | Assumed technical life | 30 | years, which is modelled as a replacement rate of | 2025: 3.333%; 2030: of opening capital each year
Cost assumptions
Capital costs
|  | High estimate capital cost of a typical plant | [11 empty] | N/ plant
|  | Source | From … | To … | Delta | 2010 | 2015 | 2020 | 2025 | 2030 | 2035 | 2040 | 2045 | 2050
|  | V.09 | Dry biomass and waste | Solid | 0 | 0 | 0 | 0 | 0 | 0 | 0 | 0 | 0 | 0
|  | V.09 | Dry biomass and waste | Liquid | 0 | 65750000000 | 65750000000 | 65750000000 | 65750000000 | 65750000000 | 65750000000 | 65750000000 | 65750000000 | 65750000000
|  | V.09 | Dry biomass and waste | Gas | 0 | 63250000000 | 63250000000 | 63250000000 | 63250000000 | 63250000000 | 63250000000 | 63250000000 | 63250000000 | 63250000000
|  | V.10 | Wet biomass and waste | Solid | 0 | 0 | 0 | 0 | 0 | 0 | 0 | 0 | 0 | 0
|  | V.10 | Wet biomass and waste | Liquid | 0 | 65750000000 | 65750000000 | 65750000000 | 65750000000 | 65750000000 | 65750000000 | 65750000000 | 65750000000 | 65750000000
|  | V.10 | Wet biomass and waste | Gas | 0 | 288500000000 | 288500000000 | 288500000000 | 288500000000 | 288500000000 | 288500000000 | 288500000000 | 288500000000 | 288500000000
|  | V.13 | Energy crops (second generation) | Solid | 0 | 0 | 0 | 0 | 0 | 0 | 0 | 0 | 0 | 0
|  | V.13 | Energy crops (second generation) | Liquid | 0 | 65750000000 | 65750000000 | 65750000000 | 65750000000 | 65750000000 | 65750000000 | 65750000000 | 65750000000 | 65750000000
|  | V.13 | Energy crops (second generation) | Gas | 0 | 63250000000 | 63250000000 | 63250000000 | 63250000000 | 63250000000 | 63250000000 | 63250000000 | 63250000000 | 63250000000
|  | V.14 | Energy crops (first generation) | Solid | 0 |  | 0 | 0 | 0 | 0 | 0 | 0 | 0
|  | V.14 | Energy crops (first generation) | Liquid | 0 | 29750000000 | 29750000000 | 29750000000 | 29750000000 | 29750000000 | 29750000000 | 29750000000 | 29750000000 | 29750000000
|  | V.14 | Energy crops (first generation) | Gas | 0 |  | 0 | 0 | 0 | 0 | 0 | 0 | 0
|  | V.15 | Gaseous waste | Solid | 0 |  | 0 | 0 | 0 | 0 | 0 | 0 | 0
|  | V.15 | Gaseous waste | Liquid | 0 |  | 0 | 0 | 0 | 0 | 0 | 0 | 0
|  | V.15 | Gaseous waste | Gas | 175856250000 | 28250000000 | 907531250000 | 1786812500000 | 2666093750000 | 3545375000000 | 4424656250000 | 5303937500000 | 6183218750000 | 7062500000000
|  |  | Assumed technical life | 30 | years, which is modelled as a replacement rate of | 2025: 3.333%; 2030: of opening capital each year
|  | Point estimate capital cost of a typical plant |  |  |  | 2050: N/ plant
|  | Source | From … | To … | Delta | 2010 | 2015 | 2020 | 2025 | 2030 | 2035 | 2040 | 2045 | 2050
|  | V.09 | Dry biomass and waste | Solid | 0 |  | 0 | 0 | 0 | 0 | 0 | 0 | 0
|  | V.09 | Dry biomass and waste | Liquid | 0 | 18297000000 | 49193555582.8522 | 49193555582.8522 | 49193555582.8522 | 49193555582.8522 | 49193555582.8522 | 49193555582.8522 | 49193555582.8522 | 18297000000
|  | V.09 | Dry biomass and waste | Gas | 0 | 20520000000 | 55170342709.7408 | 55170342709.7408 | 55170342709.7408 | 55170342709.7408 | 55170342709.7408 | 55170342709.7408 | 55170342709.7408 | 20520000000
|  | V.10 | Wet biomass and waste | Solid | 0 |  | 0 | 0 | 0 | 0 | 0 | 0 | 0
|  | V.10 | Wet biomass and waste | Liquid | 0 | 18297000000 | 18297000000 | 18297000000 | 18297000000 | 18297000000 | 18297000000 | 18297000000 | 18297000000 | 18297000000
|  | V.10 | Wet biomass and waste | Gas | 0 | 103900000000 | 103900000000 | 103900000000 | 103900000000 | 103900000000 | 103900000000 | 103900000000 | 103900000000 | 103900000000
|  | V.13 | Energy crops (second generation) | Solid | 0 | 0 | 0 | 0 | 0 | 0 | 0 | 0 | 0 | 0
|  | V.13 | Energy crops (second generation) | Liquid | 0 | 18297000000 | 18297000000 | 18297000000 | 18297000000 | 18297000000 | 18297000000 | 18297000000 | 18297000000 | 18297000000
|  | V.13 | Energy crops (second generation) | Gas | 0 | 20520000000 | 20520000000 | 20520000000 | 20520000000 | 20520000000 | 20520000000 | 20520000000 | 20520000000 | 20520000000
|  | V.14 | Energy crops (first generation) | Solid | 0 |  | 0 | 0 | 0 | 0 | 0 | 0 | 0
|  | V.14 | Energy crops (first generation) | Liquid | 0 | 18783900000 | 18783900000 | 18783900000 | 18783900000 | 18783900000 | 18783900000 | 18783900000 | 18783900000 | 18783900000
|  | V.14 | Energy crops (first generation) | Gas | 0 |  | 0 | 0 | 0 | 0 | 0 | 0 | 0
|  | V.15 | Gaseous waste | Solid | 0 |  | 0 | 0 | 0 | 0 | 0 | 0 | 0
|  | V.15 | Gaseous waste | Liquid | 0 |  | 0 | 0 | 0 | 0 | 0 | 0 | 0
|  | V.15 | Gaseous waste | Gas | 52756875000 | 24575000000 | 288359375000 | 552143750000 | 815928125000 | 1079712500000 | 1343496875000 | 1607281250000 | 1871065625000 | 2134850000000
|  | Low estimate capital cost of a typical plant |  |  |  | 2050: N/ plant
|  | Source | From … | To … | Delta | 2010 | 2015 | 2020 | 2025 | 2030 | 2035 | 2040 | 2045 | 2050
|  | V.09 | Dry biomass and waste | Solid | 0 |  | 0 | 0 | 0 | 0 | 0 | 0 | 0
|  | V.09 | Dry biomass and waste | Liquid | 0 | 5750000000 | 5750000000 | 5750000000 | 5750000000 | 5750000000 | 5750000000 | 5750000000 | 5750000000 | 5750000000
|  | V.09 | Dry biomass and waste | Gas | 0 | 10750000000 | 10750000000 | 10750000000 | 10750000000 | 10750000000 | 10750000000 | 10750000000 | 10750000000 | 10750000000
|  | V.10 | Wet biomass and waste | Solid | 0 |  | 0 | 0 | 0 | 0 | 0 | 0 | 0
|  | V.10 | Wet biomass and waste | Liquid | 0 | 5750000000 | 5750000000 | 5750000000 | 5750000000 | 5750000000 | 5750000000 | 5750000000 | 5750000000 | 5750000000
|  | V.10 | Wet biomass and waste | Gas | 0 | 4500000000 | 4500000000 | 4500000000 | 4500000000 | 4500000000 | 4500000000 | 4500000000 | 4500000000 | 4500000000
|  | V.13 | Energy crops (second generation) | Solid | 0 | 0 | 0 | 0 | 0 | 0 | 0 | 0 | 0 | 0
|  | V.13 | Energy crops (second generation) | Liquid | 0 | 5750000000 | 5750000000 | 5750000000 | 5750000000 | 5750000000 | 5750000000 | 5750000000 | 5750000000 | 5750000000
|  | V.13 | Energy crops (second generation) | Gas | 0 | 10750000000 | 10750000000 | 10750000000 | 10750000000 | 10750000000 | 10750000000 | 10750000000 | 10750000000 | 10750000000
|  | V.14 | Energy crops (first generation) | Solid | 0 |  | 0 | 0 | 0 | 0 | 0 | 0 | 0
|  | V.14 | Energy crops (first generation) | Liquid | 0 | 1250000000 | 1250000000 | 1250000000 | 1250000000 | 1250000000 | 1250000000 | 1250000000 | 1250000000 | 1250000000
|  | V.14 | Energy crops (first generation) | Gas | 0 |  | 0 | 0 | 0 | 0 | 0 | 0 | 0
|  | V.15 | Gaseous waste | Solid | 0 |  | 0 | 0 | 0 | 0 | 0 | 0 | 0
|  | V.15 | Gaseous waste | Liquid | 0 |  | 0 | 0 | 0 | 0 | 0 | 0 | 0
|  | V.15 | Gaseous waste | Gas | 0 | 23000000000 | 23000000000 | 23000000000 | 23000000000 | 23000000000 | 23000000000 | 23000000000 | 23000000000 | 23000000000
Operating costs
|  | High estimate operating cost of a typical plant |  |  |  | 2050: N/ plant
|  | Source | From … | To … | Delta | 2010 | 2015 | 2020 | 2025 | 2030 | 2035 | 2040 | 2045 | 2050
|  | V.09 | Dry biomass and waste | Solid | 0 | 5750000000 | 5750000000 | 5750000000 | 5750000000 | 5750000000 | 5750000000 | 5750000000 | 5750000000 | 5750000000
|  | V.09 | Dry biomass and waste | Liquid | 0 | 15750000000 | 15750000000 | 15750000000 | 15750000000 | 15750000000 | 15750000000 | 15750000000 | 15750000000 | 15750000000
|  | V.09 | Dry biomass and waste | Gas | 0 | 19250000000 | 19250000000 | 19250000000 | 19250000000 | 19250000000 | 19250000000 | 19250000000 | 19250000000 | 19250000000
|  | V.10 | Wet biomass and waste | Solid | 0 |  | 0 | 0 | 0 | 0 | 0 | 0 | 0
|  | V.10 | Wet biomass and waste | Liquid | 0 | 15750000000 | 15750000000 | 15750000000 | 15750000000 | 15750000000 | 15750000000 | 15750000000 | 15750000000 | 15750000000
|  | V.10 | Wet biomass and waste | Gas | 0 | 18500000000 | 18500000000 | 18500000000 | 18500000000 | 18500000000 | 18500000000 | 18500000000 | 18500000000 | 18500000000
|  | V.13 | Energy crops (second generation) | Solid | 0 | 5750000000 | 5750000000 | 5750000000 | 5750000000 | 5750000000 | 5750000000 | 5750000000 | 5750000000 | 5750000000
|  | V.13 | Energy crops (second generation) | Liquid | 0 | 15750000000 | 15750000000 | 15750000000 | 15750000000 | 15750000000 | 15750000000 | 15750000000 | 15750000000 | 15750000000
|  | V.13 | Energy crops (second generation) | Gas | 0 | 19250000000 | 19250000000 | 19250000000 | 19250000000 | 19250000000 | 19250000000 | 19250000000 | 19250000000 | 19250000000
|  | V.14 | Energy crops (first generation) | Solid | 0 |  | 0 | 0 | 0 | 0 | 0 | 0 | 0
|  | V.14 | Energy crops (first generation) | Liquid | 0 | 5750000000 | 5750000000 | 5750000000 | 5750000000 | 5750000000 | 5750000000 | 5750000000 | 5750000000 | 5750000000
|  | V.14 | Energy crops (first generation) | Gas | 0 |  | 0 | 0 | 0 | 0 | 0 | 0 | 0
|  | V.15 | Gaseous waste | Solid | 0 |  | 0 | 0 | 0 | 0 | 0 | 0 | 0
|  | V.15 | Gaseous waste | Liquid | 0 |  | 0 | 0 | 0 | 0 | 0 | 0 | 0
|  | V.15 | Gaseous waste | Gas | 0 | 4750000000 | 4750000000 | 4750000000 | 4750000000 | 4750000000 | 4750000000 | 4750000000 | 4750000000 | 4750000000
|  | Point estimate operating cost of a typical plant |  |  |  | 2050: N/ plant
|  | Source | From … | To … | Delta | 2010 | 2015 | 2020 | 2025 | 2030 | 2035 | 2040 | 2045 | 2050
|  | V.09 | Dry biomass and waste | Solid | 0 | 1800000000 | 4839503746.4685 | 4839503746.4685 | 4839503746.4685 | 4839503746.4685 | 4839503746.4685 | 4839503746.4685 | 4839503746.4685 | 1800000000
|  | V.09 | Dry biomass and waste | Liquid | 0 | 3735000000 | 10041970273.9221 | 10041970273.9221 | 10041970273.9221 | 10041970273.9221 | 10041970273.9221 | 10041970273.9221 | 10041970273.9221 | 3735000000
|  | V.09 | Dry biomass and waste | Gas | 0 | 7225000000 | 7225000000 | 7225000000 | 7225000000 | 7225000000 | 7225000000 | 7225000000 | 7225000000 | 7225000000
|  | V.10 | Wet biomass and waste | Solid | 0 |  | 0 | 0 | 0 | 0 | 0 | 0 | 0
|  | V.10 | Wet biomass and waste | Liquid | 0 | 3735000000 | 3735000000 | 3735000000 | 3735000000 | 3735000000 | 3735000000 | 3735000000 | 3735000000 | 3735000000
|  | V.10 | Wet biomass and waste | Gas | 0 | 6637500000 | 6637500000 | 6637500000 | 6637500000 | 6637500000 | 6637500000 | 6637500000 | 6637500000 | 6637500000
|  | V.13 | Energy crops (second generation) | Solid | 0 | 1800000000 | 1800000000 | 1800000000 | 1800000000 | 1800000000 | 1800000000 | 1800000000 | 1800000000 | 1800000000
|  | V.13 | Energy crops (second generation) | Liquid | 0 | 3735000000 | 3735000000 | 3735000000 | 3735000000 | 3735000000 | 3735000000 | 3735000000 | 3735000000 | 3735000000
|  | V.13 | Energy crops (second generation) | Gas | 0 | 7225000000 | 7225000000 | 7225000000 | 7225000000 | 7225000000 | 7225000000 | 7225000000 | 7225000000 | 7225000000
|  | V.14 | Energy crops (first generation) | Solid | 0 |  | 0 | 0 | 0 | 0 | 0 | 0 | 0
|  | V.14 | Energy crops (first generation) | Liquid | 0 | 3107700000 | 3107700000 | 3107700000 | 3107700000 | 3107700000 | 3107700000 | 3107700000 | 3107700000 | 3107700000
|  | V.14 | Energy crops (first generation) | Gas | 0 |  | 0 | 0 | 0 | 0 | 0 | 0 | 0
|  | V.15 | Gaseous waste | Solid | 0 |  | 0 | 0 | 0 | 0 | 0 | 0 | 0
|  | V.15 | Gaseous waste | Liquid | 0 |  | 0 | 0 | 0 | 0 | 0 | 0 | 0
|  | V.15 | Gaseous waste | Gas | 0 | 3775000000 | 3700000000 | 3700000000 | 3700000000 | 3700000000 | 3700000000 | 3700000000 | 3700000000 | 3775000000
|  | Low estimate operating cost of a typical plant |  |  |  | 2050: N/ plant
|  | Source | From … | To … | Delta | 2010 | 2015 | 2020 | 2025 | 2030 | 2035 | 2040 | 2045 | 2050
|  | V.09 | Dry biomass and waste | Solid | 0 | 250000000 | 250000000 | 250000000 | 250000000 | 250000000 | 250000000 | 250000000 | 250000000 | 250000000
|  | V.09 | Dry biomass and waste | Liquid | 0 | 1000000000 | 1000000000 | 1000000000 | 1000000000 | 1000000000 | 1000000000 | 1000000000 | 1000000000 | 1000000000
|  | V.09 | Dry biomass and waste | Gas | 0 | 750000000 | 750000000 | 750000000 | 750000000 | 750000000 | 750000000 | 750000000 | 750000000 | 750000000
|  | V.10 | Wet biomass and waste | Solid | 0 |  | 0 | 0 | 0 | 0 | 0 | 0 | 0
|  | V.10 | Wet biomass and waste | Liquid | 0 | 1000000000 | 1000000000 | 1000000000 | 1000000000 | 1000000000 | 1000000000 | 1000000000 | 1000000000 | 1000000000
|  | V.10 | Wet biomass and waste | Gas | 0 | 250000000 | 250000000 | 250000000 | 250000000 | 250000000 | 250000000 | 250000000 | 250000000 | 250000000
|  | V.13 | Energy crops (second generation) | Solid | 0 | 250000000 | 250000000 | 250000000 | 250000000 | 250000000 | 250000000 | 250000000 | 250000000 | 250000000
|  | V.13 | Energy crops (second generation) | Liquid | 0 | 1000000000 | 1000000000 | 1000000000 | 1000000000 | 1000000000 | 1000000000 | 1000000000 | 1000000000 | 1000000000
|  | V.13 | Energy crops (second generation) | Gas | 0 | 750000000 | 750000000 | 750000000 | 750000000 | 750000000 | 750000000 | 750000000 | 750000000 | 750000000
|  | V.14 | Energy crops (first generation) | Solid | 0 |  | 0 | 0 | 0 | 0 | 0 | 0 | 0
|  | V.14 | Energy crops (first generation) | Liquid | 0 | 250000000 | 250000000 | 250000000 | 250000000 | 250000000 | 250000000 | 250000000 | 250000000 | 250000000
|  | V.14 | Energy crops (first generation) | Gas | 0 |  | 0 | 0 | 0 | 0 | 0 | 0 | 0
|  | V.15 | Gaseous waste | Solid | 0 |  | 0 | 0 | 0 | 0 | 0 | 0 | 0
|  | V.15 | Gaseous waste | Liquid | 0 |  | 0 | 0 | 0 | 0 | 0 | 0 | 0
|  | V.15 | Gaseous waste | Gas | 0 | 3250000000 | 3250000000 | 3250000000 | 3250000000 | 3250000000 | 3250000000 | 3250000000 | 3250000000 | 3250000000
Methodology
| 1 | Convert dry biomatter
| 2 | Convert wet biomatter
| 3 | Convert energy crops
| 4 | Convert gasesous waste
| 5 | Compute total supplied
| 6 | Compute emissions credit
[5 empty] | 2010 | 2015 | 2020 | 2025 | 2030 | 2035 | 2040 | 2045 | 2050
| 1 | DRY BIOMATTER
|  | V.09 | Dry biomass and waste | TWh | 32.418 | 73.0603 | 143.9249 | 228.2757 | 257.7541 | 313.3912 | 347.5271 | 381.8625 | 387.9381
| × | % to… | Solid | bar: 2010
| × | conversion efficiency |  |  | 90% | 90% | 90% | 95% | 95% | 95% | 95% | 95% | 95%
| = | V.03 | Solid hydrocarbons | TWh | 0 | 0 | 0 | 0 | 0 | 0 | 0 | 0 | 0
| × | % to… | Liquid | bar: 2010
| × | conversion efficiency |  |  | 37% | 37% | 37% | 45% | 45% | 45% | 45% | 45% | 45%
| = | V.04 | Liquid hydrocarbons | TWh | 0 | 0 | 0 | 0 | 0 | 0 | 0 | 0 | 0
| × | % to… | Gas |  | 2010: 40%
| × | conversion efficiency |  |  | 58.5% | 58.5% | 58.5% | 66.2% | 66.2% | 66.2% | 66.2% | 66.2% | 66.2%
| = | V.05 | Gaseous hydrocarbons | TWh | 7.5858 | 17.0961 | 33.6784 | 60.4474 | 68.2533 | 82.986 | 92.0252 | 101.1172 | 102.726
| × | % to… | Traditional Fuel |  | 2010: 60%
| × | conversion efficiency |  |  | 100% | 100% | 100% | 100% | 100% | 100% | 100% | 100% | 100%
| = | V.16 | Traditional Fuel | TWh | 19.4508 | 43.8362 | 86.355 | 136.9654 | 154.6525 | 188.0347 | 208.5162 | 229.1175 | 232.7629
| 2 | WET BIOMATTER
|  | V.10 | Wet biomass and waste | TWh | 8.9312 | 31.9196 | 60.1609 | 67.248 | 75.0677 | 83.3403 | 92.534 | 102.6941 | 114.071
| × | % to… | Solid | bar: 2010
| × | conversion efficiency | bar: 2010 to 2050
| = | V.03 | Solid hydrocarbons | TWh | 0 | 0 | 0 | 0 | 0 | 0 | 0 | 0 | 0
| × | % to… | Liquid | bar: 2010
| × | conversion efficiency |  |  | 31.8% | 31.8% | 31.8% | 38.2% | 38.2% | 38.2% | 38.2% | 38.2% | 38.2%
| = | V.04 | Liquid hydrocarbons | TWh | 0 | 0 | 0 | 0 | 0 | 0 | 0 | 0 | 0
| × | % to… | Gas |  | 2010: 100%
| × | conversion efficiency |  |  | 75% | 75% | 75% | 85% | 85% | 85% | 85% | 85% | 85%
| = | V.05 | Gaseous hydrocarbons | TWh | 6.6984 | 23.9397 | 45.1207 | 57.1608 | 63.8075 | 70.8392 | 78.6539 | 87.29 | 96.9604
| × | % to… | Traditional Fuel | bar: 2010
| × | conversion efficiency | bar: 2010 to 2050
| = | V.16 | Traditional Fuel | TWh | 0 | 0 | 0 | 0 | 0 | 0 | 0 | 0 | 0
| 3 | ENERGY CROPS
|  | V.13 | Energy crops (second generation) | TWh | 1662.4488 | 1790.9295 | 1929.3397 | 2078.4468 | 2239.0775 | 2412.1224 | 2598.5409 | 2799.3665 | 3015.7128
| × | % to… | Solid | bar: 2010
| × | conversion efficiency |  |  | 90% | 90% | 90% | 95% | 95% | 95% | 95% | 95% | 95%
| = | V.03 | Solid hydrocarbons | TWh | 0 | 0 | 0 | 0 | 0 | 0 | 0 | 0 | 0
| × | % to… | Liquid | bar: 2010
| × | conversion efficiency |  |  | 37% | 37% | 37% | 45% | 45% | 45% | 45% | 45% | 45%
| = | V.04 | Liquid hydrocarbons | TWh | 0 | 0 | 0 | 0 | 0 | 0 | 0 | 0 | 0
| × | % to… | Gas |  | 2010: 36%
| × | conversion efficiency |  |  | 58.5% | 58.5% | 58.5% | 66.2% | 66.2% | 66.2% | 66.2% | 66.2% | 66.2%
| = | V.05 | Gaseous hydrocarbons | TWh | 350.1117 | 377.1698 | 406.3189 | 495.3354 | 533.617 | 574.857 | 619.2843 | 667.145 | 718.7047
| × | % to… | Traditional Fuel |  | 2010: 64%
| × | conversion efficiency |  |  | 100% | 100% | 100% | 100% | 100% | 100% | 100% | 100% | 100%
| = | V.16 | Traditional Fuel | TWh | 1063.9672 | 1146.1949 | 1234.7774 | 1330.206 | 1433.0096 | 1543.7583 | 1663.0662 | 1791.5946 | 1930.0562
|  | V.14 | Energy crops (first generation) | TWh | 10.7773 | 12.3883 | 14.24 | 16.3686 | 18.8154 | 21.6279 | 24.8608 | 28.5769 | 32.8485
| × | % to… | Solid | bar: 2010
| × | conversion efficiency | bar: 2010 to 2020
| = | V.03 | Solid hydrocarbons | TWh | 0 | 0 | 0 | 0 | 0 | 0 | 0 | 0 | 0
| × | % to… | Liquid |  | 2010: 80%
| × | conversion efficiency |  |  | 31% | 31% | 31% | 31.6% | 31.6% | 31.6% | 31.6% | 31.6% | 31.6%
| = | V.04 | Liquid hydrocarbons | TWh | 2.6728 | 3.0723 | 3.5315 | 4.138 | 4.7565 | 5.4675 | 6.2848 | 7.2242 | 8.3041
| × | % to… | Gas | bar: 2010
| × | conversion efficiency |  |  | 100% | 100% | 100% | 100% | 100% | 100% | 100% | 100% | 100%
| = | V.05 | Gaseous hydrocarbons | TWh | 0 | 0 | 0 | 0 | 0 | 0 | 0 | 0 | 0
| × | % to… | Traditional Fuel |  | 2010: 20%
| × | conversion efficiency | bar: 2010 to 2050
| = | V.16 | Traditional Fuel | TWh | 0 | 0 | 0 | 0 | 0 | 0 | 0 | 0 | 0
| 4 | GASESOUS WASTE
|  | V.15 | Gaseous waste | TWh | 12.3245 | 11.2541 | 9.7113 | 8.7165 | 7.3179 | 6.748 | 5.962 | 4.9487 | 3.6967
| × | % to… | Solid | bar: 2010
| × | conversion efficiency | bar: 2010 to 2050
| = | V.03 | Solid hydrocarbons | TWh | 0 | 0 | 0 | 0 | 0 | 0 | 0 | 0 | 0
| × | % to… | Liquid | bar: 2010
| × | conversion efficiency | bar: 2010 to 2050
| = | V.04 | Liquid hydrocarbons | TWh | 0 | 0 | 0 | 0 | 0 | 0 | 0 | 0 | 0
| × | % to… | Gas |  | 2010: 100%
| × | conversion efficiency |  |  | 100% | 100% | 100% | 100% | 100% | 100% | 100% | 100% | 100%
| = | V.05 | Gaseous hydrocarbons | TWh | 12.3245 | 11.2541 | 9.7113 | 8.7165 | 7.3179 | 6.748 | 5.962 | 4.9487 | 3.6967
| × | % to… | Traditional Fuel | bar: 2010
| × | conversion efficiency | bar: 2010 to 2050
| = | V.16 | Traditional Fuel | TWh | 0 | 0 | 0 | 0 | 0 | 0 | 0 | 0 | 0
| 5 | TOTAL SUPPLIED
Available bioenergy
| V.03 | Solid hydrocarbons |  | TWh | 0 | 0 | 0 | 0 | 0 | 0 | 0 | 0 | 0
| V.04 | Liquid hydrocarbons |  | TWh | 2.6728 | 3.0723 | 3.5315 | 4.138 | 4.7565 | 5.4675 | 6.2848 | 7.2242 | 8.3041
| V.05 | Gaseous hydrocarbons |  | TWh | 376.7204 | 429.4597 | 494.8294 | 621.6602 | 672.9957 | 735.4302 | 795.9253 | 860.501 | 922.0878
| V.16 | Traditional Fuel |  | TWh | 1083.418 | 1190.0311 | 1321.1324 | 1467.1714 | 1587.6621 | 1731.793 | 1871.5824 | 2020.7121 | 2162.819
Total bioenergy actually supplied
| V.03 | Solid hydrocarbons |  | TWh | 0 | 0 | 0 | 0 | 0 | 0 | 0 | 0 | 0
| V.04 | Liquid hydrocarbons |  | TWh | 2.6728 | 3.0723 | 3.5315 | 4.138 | 4.7565 | 5.4675 | 6.2848 | 7.2242 | 8.3041
| V.05 | Gaseous hydrocarbons |  | TWh | 376.7204 | 429.4597 | 494.8294 | 621.6602 | 672.9957 | 735.4302 | 795.9253 | 860.501 | 922.0878
| V.16 | Traditional Fuel |  | TWh | 207.8975 | 184.5626 | 174.2628 | 161.012 | 139.8402 | 119.8859 | 92.7764 | 67.5538 | 45.2014
| Vector | Exports of biomass (supply - available) | Note | Units | 2010 | 2015 | 2020 | 2025 | 2030 | 2035 | 2040 | 2045 | 2050
| V.03 | Solid hydrocarbons |  | TWh | 0 | 0 | 0 | 0 | 0 | 0 | 0 | 0 | 0
| V.04 | Liquid hydrocarbons |  | TWh | 0 | 0 | 0 | 0 | 0 | 0 | 0 | 0 | 0
| V.05 | Gaseous hydrocarbons |  | TWh | 0 | 0 | 0 | 0 | 0 | 0 | 0 | 0 | 0
| V.16 | Traditional Fuel |  | TWh | 875.5205 | 1005.4684 | 1146.8696 | 1306.1594 | 1447.8219 | 1611.9071 | 1778.806 | 1953.1583 | 2117.6176
| 6 | EMISSIONS CREDIT (CO2 ONLY)
|  | Emissions credit |  | Mt CO2e | 69.9847 | 79.7887 | 91.9315 | 115.42 | 125.0203 | 136.686 | 148.0215 | 160.1382 | 171.7402
| 6 | NUMBER OF FACILITIES (ILLUSTRATIVE)
| 6a. | Total |  |  | 2050: # facilities
|  | From … |  | To … | 2010 | 2015 | 2020 | 2025 | 2030 | 2035 | 2040 | 2045 | 2050 | 2050
|  | Dry biomass and waste |  | Solid | 0 | 0 | 0 | 0 | 0 | 0 | 0 | 0 | 0 | 0
|  | Dry biomass and waste |  | Liquid | 0 | 0 | 0 | 0 | 0 | 0 | 0 | 0 | 0 | 0
|  | Dry biomass and waste |  | Gas | 7.5858 | 17.0961 | 33.6784 | 60.4474 | 68.2533 | 82.986 | 92.0252 | 101.1172 | 102.726 | 89.9367
|  | Wet biomass and waste |  | Solid | 0 | 0 | 0 | 0 | 0 | 0 | 0 | 0 | 0 | 0
|  | Wet biomass and waste |  | Liquid | 0 | 0 | 0 | 0 | 0 | 0 | 0 | 0 | 0 | 0
|  | Wet biomass and waste |  | Gas | 6.6984 | 23.9397 | 45.1207 | 57.1608 | 63.8075 | 70.8392 | 78.6539 | 87.29 | 96.9604 | 3251.6078
|  | Energy crops (second generation) |  | Solid | 0 | 0 | 0 | 0 | 0 | 0 | 0 | 0 | 0 | 0
|  | Energy crops (second generation) |  | Liquid | 0 | 0 | 0 | 0 | 0 | 0 | 0 | 0 | 0 | 0
|  | Energy crops (second generation) |  | Gas | 350.1117 | 377.1698 | 406.3189 | 495.3354 | 533.617 | 574.857 | 619.2843 | 667.145 | 718.7047 | 149.0508
|  | Energy crops (first generation) |  | Solid | 0 | 0 | 0 | 0 | 0 | 0 | 0 | 0 | 0 | 0
|  | Energy crops (first generation) |  | Liquid | 2.6728 | 3.0723 | 3.5315 | 4.138 | 4.7565 | 5.4675 | 6.2848 | 7.2242 | 8.3041 | 0.34771
|  | Energy crops (first generation) |  | Gas | 0 | 0 | 0 | 0 | 0 | 0 | 0 | 0 | 0 | 0
|  | Gaseous waste |  | Solid | 0 | 0 | 0 | 0 | 0 | 0 | 0 | 0 | 0 | 0
|  | Gaseous waste |  | Liquid | 0 | 0 | 0 | 0 | 0 | 0 | 0 | 0 | 0 | 0
|  | Gaseous waste |  | Gas | 12.3245 | 11.2541 | 9.7113 | 8.7165 | 7.3179 | 6.748 | 5.962 | 4.9487 | 3.6967 | 117.0037
| 6b | Build rate, following period |  |  | # facilities 2050: # facilities; # facilities 2050: # facilities
|  | From … |  | To … | 2010 | 2015 | 2020 | 2025 | 2030 | 2035 | 2040 | 2045 | 2050
|  | Dry biomass and waste |  | Solid | 0 | 0 | 0 | 0 | 0 | 0 | 0 | 0 | 0 | 0
|  | Dry biomass and waste |  | Liquid | 0 | 0 | 0 | 0 | 0 | 0 | 0 | 0 | 0 | 0
|  | Dry biomass and waste |  | Gas | 2.1549 | 3.8863 | 6.4764 | 3.5761 | 5.2217 | 4.574 | 4.8859 | 3.6923 | 3.4304 | 2.9979
|  | Wet biomass and waste |  | Solid | 0 | 0 | 0 | 0 | 0 | 0 | 0 | 0 | 0 | 0
|  | Wet biomass and waste |  | Liquid | 0 | 0 | 0 | 0 | 0 | 0 | 0 | 0 | 0 | 0
|  | Wet biomass and waste |  | Gas | 3.6715 | 5.0342 | 3.912 | 3.2347 | 3.5333 | 3.9242 | 4.349 | 4.8437 | 3.232 | 108.3869
|  | Energy crops (second generation) |  | Solid | 0 | 0 | 0 | 0 | 0 | 0 | 0 | 0 | 0 | 0
|  | Energy crops (second generation) |  | Liquid | 0 | 0 | 0 | 0 | 0 | 0 | 0 | 0 | 0 | 0
|  | Energy crops (second generation) |  | Gas | 17.082 | 18.4022 | 31.3473 | 24.1675 | 26.0352 | 28.0474 | 30.215 | 32.5501 | 24.2347 | 4.9684
|  | Energy crops (first generation) |  | Solid | 0 | 0 | 0 | 0 | 0 | 0 | 0 | 0 | 0 | 0
|  | Energy crops (first generation) |  | Liquid | 0.169 | 0.19426 | 0.23901 | 0.26164 | 0.30075 | 0.34571 | 0.39738 | 0.45678 | 0.28068 | 0.01159
|  | Energy crops (first generation) |  | Gas | 0 | 0 | 0 | 0 | 0 | 0 | 0 | 0 | 0 | 0
|  | Gaseous waste |  | Solid | 0 | 0 | 0 | 0 | 0 | 0 | 0 | 0 | 0 | 0
|  | Gaseous waste |  | Liquid | 0 | 0 | 0 | 0 | 0 | 0 | 0 | 0 | 0 | 0
|  | Gaseous waste |  | Gas | 0.41082 | 0.37514 | 0.32371 | 0.29055 | 0.24393 | 0.22493 | 0.19873 | 0.16496 | 0.12322 | 3.9001
Low estimate of costs
|  | Capital costs |  | N | 232978798008.7142 | 271126199227.3828 | 431952836679.4291 | 319809273366.5934 | 357897605616.3361 | 373944552791.1595 | 401972603416.9492 | 415767963551.6813 | 315129338822.1007 | 314.9575
|  | Operating costs |  | N | 310670433814.1169 | 339028377122.0969 | 373722813625.1417 | 460490629349.8853 | 492326974160.3083 | 534389837330.7959 | 574093341274.4644 | 615908642221.6393 | 654403506767.1373 | 665.9767
|  | Total costs |  | N | 543649231822.8311 | 610154576349.4796 | 805675650304.5708 | 780299902716.4788 | 850224579776.6444 | 908334390121.9553 | 976065944691.4136 | 1.0317e+12 | 969532845589.238 | 980.9342
Point estimate of costs
|  | Capital costs |  | N | 789484263864.4327 | 1.2269e+12 | 1.5902e+12 | 1.2713e+12 | 1.4585e+12 | 1.5443e+12 | 1.6683e+12 | 1.6921e+12 | 1.1718e+12 | 2914.1686
|  | Operating costs |  | N | 2.6837e+12 | 3.0587e+12 | 3.5254e+12 | 4.44e+12 | 4.8139e+12 | 5.2651e+12 | 5.7029e+12 | 6.1708e+12 | 6.6182e+12 | 9101.6285
|  | Total costs |  | N | 3.4731e+12 | 4.2856e+12 | 5.1156e+12 | 5.7113e+12 | 6.2723e+12 | 6.8094e+12 | 7.3712e+12 | 7862970073461 | 7.79e+12 | 12015.7971
High estimate of costs
|  | Capital costs |  | N | 2.2926e+12 | 3.2083e+12 | 4.1065e+12 | 3.4704e+12 | 3.8701e+12 | 4.201e+12 | 4.5407e+12 | 4.7233e+12 | 3.5609e+12 | 8037.0545
|  | Operating costs |  | N | 7.0835e+12 | 8.1036e+12 | 9.3711e+12 | 1.1821e+13 | 1.2829e+13 | 1.4037e+13 | 1.5212e+13 | 1.6469e+13 | 1.7672e+13 | 24754.4596
|  | Total costs |  | N | 9.3761e+12 | 1.1312e+13 | 1.3478e+13 | 1.5292e+13 | 1.6699e+13 | 1.8238e+13 | 1.9753e+13 | 2.1192e+13 | 2.1232e+13 | 32791.5141
Outputs
|  | Energy produced and required |  | TWh
|  | Vector | Name | Notes | 2010 | 2015 | 2020 | 2025 | 2030 | 2035 | 2040 | 2045 | 2050
|  | V.03 | Solid hydrocarbons |  | 0 | 0 | 0 | 0 | 0 | 0 | 0 | 0 | 0
|  | V.04 | Liquid hydrocarbons |  | 2.6728 | 3.0723 | 3.5315 | 4.138 | 4.7565 | 5.4675 | 6.2848 | 7.2242 | 8.3041
|  | V.05 | Gaseous hydrocarbons |  | 376.7204 | 429.4597 | 494.8294 | 621.6602 | 672.9957 | 735.4302 | 795.9253 | 860.501 | 922.0878
|  | V.16 | Traditional Fuel |  | 1083.418 | 1190.0311 | 1321.1324 | 1467.1714 | 1587.6621 | 1731.793 | 1871.5824 | 2020.7121 | 2162.819
|  | V.09 | Dry biomass and waste |  | -32.418 | -73.0603 | -143.9249 | -228.2757 | -257.7541 | -313.3912 | -347.5271 | -381.8625 | -387.9381
|  | V.10 | Wet biomass and waste |  | -8.9312 | -31.9196 | -60.1609 | -67.248 | -75.0677 | -83.3403 | -92.534 | -102.6941 | -114.071
|  | V.15 | Gaseous waste |  | -12.3245 | -11.2541 | -9.7113 | -8.7165 | -7.3179 | -6.748 | -5.962 | -4.9487 | -3.6967
|  | V.13 | Energy crops (second generation) |  | -1662.4488 | -1790.9295 | -1929.3397 | -2078.4468 | -2239.0775 | -2412.1224 | -2598.5409 | -2799.3665 | -3015.7128
|  | V.14 | Energy crops (first generation) |  | -10.7773 | -12.3883 | -14.24 | -16.3686 | -18.8154 | -21.6279 | -24.8608 | -28.5769 | -32.8485
|  | X.01 | Conversion losses |  | 264.0886 | 296.9888 | 337.8836 | 306.0861 | 332.6183 | 364.5389 | 395.6322 | 429.0115 | 461.0562
|  | Total |  |  | 0 | 0 | 0 | 0 | 0 | 0 | 0 | -5.6843e-13 | 0
Emissions
|  | Emissions produced |  |  | 2050: Mt CO2e
|  | GHG | IPCC Sector | Notes | 2010 | 2015 | 2020 | 2025 | 2030 | 2035 | 2040 | 2045 | 2050
|  | CO2 | X2 | Bioenergy credit | -69.9847 | -79.7887 | -91.9315 | -115.42 | -125.0203 | -136.686 | -148.0215 | -160.1382 | -171.7402
|  | Total |  |  | -69.9847 | -79.7887 | -91.9315 | -115.42 | -125.0203 | -136.686 | -148.0215 | -160.1382 | -171.7402
Information
Information summary
|  | Vector | Information type | Notes | 2010 | 2015 | 2020 | 2025 | 2030 | 2035 | 2040 | 2045 | 2050
Costs
Costs of this physical change | bar: 2050
|  | Vector | Name | Notes | 2010 | 2015 | 2020 | 2025 | 2030 | 2035 | 2040 | 2045 | 2050
|  | C1.High | High estimate of capital costs |  | 2.2926e+12 | 3.2083e+12 | 4.1065e+12 | 3.4704e+12 | 3.8701e+12 | 4.201e+12 | 4.5407e+12 | 4.7233e+12 | 3.5609e+12
|  | C2.High | High estimate of operating costs |  | 7.0835e+12 | 8.1036e+12 | 9.3711e+12 | 1.1821e+13 | 1.2829e+13 | 1.4037e+13 | 1.5212e+13 | 1.6469e+13 | 1.7672e+13
|  | C1.Point | Point estimate of capital costs |  | 789484263864.4327 | 1.2269e+12 | 1.5902e+12 | 1.2713e+12 | 1.4585e+12 | 1.5443e+12 | 1.6683e+12 | 1.6921e+12 | 1.1718e+12
|  | C2.Point | Point estimate of operating costs |  | 2.6837e+12 | 3.0587e+12 | 3.5254e+12 | 4.44e+12 | 4.8139e+12 | 5.2651e+12 | 5.7029e+12 | 6.1708e+12 | 6.6182e+12
|  | C1.Low | Low estimate of capital costs |  | 232978798008.7142 | 271126199227.3828 | 431952836679.4291 | 319809273366.5934 | 357897605616.3361 | 373944552791.1595 | 401972603416.9492 | 415767963551.6813 | 315129338822.1007
|  | C2.Low | Low estimate of operating costs |  | 310670433814.1169 | 339028377122.0969 | 373722813625.1417 | 460490629349.8853 | 492326974160.3083 | 534389837330.7959 | 574093341274.4644 | 615908642221.6393 | 654403506767.1373

## V.b
V | Bioenergy
V.b | Bioenergy imports
Choice of Trajectory
|  |  | Component | Trajectory
|  |  | Scenario | 4
Inputs
|  | Requested hydrocarbons | [10 empty] | TWh
|  | Vector | Name | Notes | 2010 | 2015 | 2020 | 2025 | 2030 | 2035 | 2040 | 2045 | 2050
|  | V.03 | Solid hydrocarbons |  | -1.5204 | -1.8097 | -25.8247 | -122.5769 | -281.9575 | -512.3676 | -756.5214 | -998.9681 | -1241.5439
|  | V.04 | Liquid hydrocarbons |  | -301.2447 | -309.2035 | -221.3593 | -188.3575 | -190.7988 | -198.3112 | -197.797 | -196.2715 | -191.7565
|  | V.05 | Gaseous hydrocarbons |  | -49.4954 | -43.1819 | -107.2049 | -63.4857 | -94.7023 | -168.78 | -240.557 | -305.443 | -370.0994
|  | V.16 | Traditional Fuel |  | 875.5205 | 1005.4684 | 1146.8696 | 1306.1594 | 1447.8219 | 1611.9071 | 1778.806 | 1953.1583 | 2117.6176
Trajectory assumptions
|  | Bioenergy imports, solid [1] |  |  | 2050: TWh
|  | Trajectory | Description | Notes | 2010 | 2015 | 2020 | 2025 | 2030 | 2035 | 2040 | 2045 | 2050
|  | 1 |  |  | 0 | 0 | 0 | 0 | 0 | 0 | 0 | 0 | 0
|  | 2 |  |  | 0 | 0 | 0 | 0 | 0 | 0 | 0 | 0 | 0
|  | 3 |  |  | 0 | 0 | 0 | 0 | 0 | 0 | 0 | 0 | 0
|  | 4 |  |  | 0 | 0 | 0 | 0 | 0 | 0 | 0 | 0 | 0
|  | Chosen |  |  | 0 | 0 | 0 | 0 | 0 | 0 | 0 | 0 | 0
|  | Bioenergy imports, liquid [1] |  |  | 2050: TWh
|  | Trajectory | Description | Notes | 2010 | 2015 | 2020 | 2025 | 2030 | 2035 | 2040 | 2045 | 2050
|  | 1 |  |  | 0 | 0 | 0 | 0 | 0 | 0 | 0 | 0 | 0
|  | 2 |  |  | 0 | 0 | 0 | 0 | 0 | 0 | 0 | 0 | 0
|  | 3 |  |  | 0 | 0 | 0 | 0 | 0 | 0 | 0 | 0 | 0
|  | 4 |  |  | 0 | 0 | 0 | 0 | 0 | 0 | 0 | 0 | 0
|  | Chosen |  |  | 0 | 0 | 0 | 0 | 0 | 0 | 0 | 0 | 0
Implications
Unit
|  |  | Assumed fuel/unit area |  | 2010: 0.0006; 2015: GW/km^2
Notes:
|  | [1] | Source: IEA. Energy Technology Perspectives, 2008
UK "fair share" estimated at per capita share. Assumes 20% of 150 EJ for transport, 20% for power generation
Fixed assumptions
Cost assumptions
|  | Cost of solid imported bioenergy |  |  | 2050: N/TWh
|  |  |  | Delta | 2010 | 2015 | 2020 | 2025 | 2030 | 2035 | 2040 | 2045 | 2050
|  | High estimate |  | 0 | 22250000000 | 22250000000 | 22250000000 | 22250000000 | 22250000000 | 22250000000 | 22250000000 | 22250000000 | 22250000000
|  | Point estimate |  | 17325000 | 9702000000 | 9788625000 | 9875250000 | 9961875000 | 10048500000 | 10135125000 | 10221750000 | 10308375000 | 10395000000
|  | Low estimate |  | 0 | 5000000000 | 5000000000 | 5000000000 | 5000000000 | 5000000000 | 5000000000 | 5000000000 | 5000000000 | 5000000000
|  | Cost of liquid imported bioenergy |  |  | 2050: N/TWh
|  |  |  | Delta | 2010 | 2015 | 2020 | 2025 | 2030 | 2035 | 2040 | 2045 | 2050
|  | High estimate |  | 0 | 27000000000 | 27000000000 | 27000000000 | 27000000000 | 27000000000 | 27000000000 | 27000000000 | 27000000000 | 27000000000
|  | Point estimate |  | 51975000 | 16632000000 | 43342353578.1845 | 43900348360.1523 | 43900348360.1523 | 43434546124.5547 | 43434546124.5547 | 43434546124.5547 | 43434546124.5547 | 18711000000
|  | Low estimate |  | 0 | 5000000000 | 5000000000 | 5000000000 | 5000000000 | 5000000000 | 5000000000 | 5000000000 | 5000000000 | 5000000000
Methodology
| 1 | Provide all available supply, up to requested amount
|  | Available supply |  |  | 2010 | 2015 | 2020 | 2025 | 2030 | 2035 | 2040 | 2045 | 2050
| V.03 | Solid hydrocarbons |  | TWh | 0 | 0 | 0 | 0 | 0 | 0 | 0 | 0 | 0
| V.04 | Liquid hydrocarbons |  | TWh | 0 | 0 | 0 | 0 | 0 | 0 | 0 | 0 | 0
Bio-energy balancing
| V.03 | Solid hydrocarbons |  | TWh | 0 | 0 | 0 | 0 | 0 | 0 | 0 | 0 | 0
| V.04 | Liquid hydrocarbons |  | TWh | 0 | 0 | 0 | 0 | 0 | 0 | 0 | 0 | 0
| V.05 | Gaseous hydrocarbons |  | TWh | 0 | 0 | 0 | 0 | 0 | 0 | 0 | 0 | 0
| V.16 | Traditional Fuel |  | TWh | -875.5205 | -1005.4684 | -1146.8696 | -1306.1594 | -1447.8219 | -1611.9071 | -1778.806 | -1953.1583 | -2117.6176
Bio-energy used in Nigeria
| V.03 | Solid hydrocarbons |  | TWh | 0 | 0 | 0 | 0 | 0 | 0 | 0 | 0 | 0
| V.04 | Liquid hydrocarbons |  | TWh | 0 | 0 | 0 | 0 | 0 | 0 | 0 | 0 | 0
| V.05 | Gaseous hydrocarbons |  | TWh | 0 | 0 | 0 | 0 | 0 | 0 | 0 | 0 | 0
| V.16 | Traditional Fuel |  | TWh | 0 | 0 | 0 | 0 | 0 | 0 | 0 | 0 | 0
| 2 | Emissions credit |  | Mt CO2e | 0 | 0 | 0 | 0 | 0 | 0 | 0 | 0 | 0
|  | Area covered |  | km^2 | -166461.4257 | -191168.2346 | -218052.6297 | -248338.1561 | -275272.2461 | -306469.5231 | -338201.7559 | -371351.101 | -402619.5143
| 3 | Costs
High estimate of costs
|  | Total costs |  | N | 0 | 0 | 0 | 0 | 0 | 0 | 0 | 0 | 0
Point estimate of costs
|  | Total costs |  | N | 0 | 0 | 0 | 0 | 0 | 0 | 0 | 0 | 0
Low estimate of costs
|  | Total costs |  | N | 0 | 0 | 0 | 0 | 0 | 0 | 0 | 0 | 0
Outputs
|  | Energy produced and required |  |  | 2050: TWh
|  | Vector | Name | Notes | 2010 | 2015 | 2020 | 2025 | 2030 | 2035 | 2040 | 2045 | 2050
|  | V.03 | Solid hydrocarbons |  | 0 | 0 | 0 | 0 | 0 | 0 | 0 | 0 | 0
|  | V.04 | Liquid hydrocarbons |  | 0 | 0 | 0 | 0 | 0 | 0 | 0 | 0 | 0
|  | V.05 | Gaseous hydrocarbons |  | 0 | 0 | 0 | 0 | 0 | 0 | 0 | 0 | 0
|  | V.16 | Traditional Fuel |  | -875.5205 | -1005.4684 | -1146.8696 | -1306.1594 | -1447.8219 | -1611.9071 | -1778.806 | -1953.1583 | -2117.6176
|  | Y.01 | Biomass oversupply (imports) |  | 875.5205 | 1005.4684 | 1146.8696 | 1306.1594 | 1447.8219 | 1611.9071 | 1778.806 | 1953.1583 | 2117.6176
|  | Total |  |  | 0 | 0 | 0 | 0 | 0 | 0 | 0 | 0 | 0
Emissions
|  | Emissions produced |  |  | 2050: Mt CO2e
|  | GHG | IPCC Sector | Notes | 2010 | 2015 | 2020 | 2025 | 2030 | 2035 | 2040 | 2045 | 2050
|  | CO2 | X2 | Bioenergy credit | 0 | 0 | 0 | 0 | 0 | 0 | 0 | 0 | 0
|  | Total |  |  | 0 | 0 | 0 | 0 | 0 | 0 | 0 | 0 | 0
Information
Information summary
|  | Vector | Information type | Notes | 2010 | 2015 | 2020 | 2025 | 2030 | 2035 | 2040 | 2045 | 2050
|  | B.05 | biocrops overseas if 0.6W/m2 productivity | km^2 | 166461.4257 | 191168.2346 | 218052.6297 | 248338.1561 | 275272.2461 | 306469.5231 | 338201.7559 | 371351.101 | 402619.5143
Costs
Costs of this physical change
|  | Vector | Name | Notes | 2010 | 2015 | 2020 | 2025 | 2030 | 2035 | 2040 | 2045 | 2050
|  | C3.High | High estimate of fuel costs |  | 0 | 0 | 0 | 0 | 0 | 0 | 0 | 0 | 0
|  | C3.Point | Point estimate of fuel costs |  | 0 | 0 | 0 | 0 | 0 | 0 | 0 | 0 | 0
|  | C3.Low | Low estimate of fuel costs |  | 0 | 0 | 0 | 0 | 0 | 0 | 0 | 0 | 0

## VI.a
VI | Agriculture & waste
VI.a | Agriculture and land use
Trajectory choice
|  |  | Component | Trajectory
|  |  | Livestock Management | 4
|  |  | Land Management | 4
|  | Note: | Trajectories are numbered in this worksheet. A=1, B=2, C=3, D=4
Note also that the ordering of trajectories in the "Trajectory assumptions" data is A, C, B, D.
Trajectory assumptions
|  | Land use |  | Total Land Mass (ha) = | 923768 | sq km | [6 empty] | km^2
|  | Trajectory | Description | Type | 2010 | 2015 | 2020 | 2025 | 2030 | 2035 | 2040 | 2045 | 2050
|  | 1 | Arable, for food crops (grades 1–3) | A | 27713.04 | 27713.04 | 27713.04 | 27713.04 | 27713.04 | 27713.04 | 27713.04 | 27713.04 | 27713.04
|  | 1 | Arable, for 1st gen energy crops (grades 1–3) | B | 9237.68 | 9237.68 | 9237.68 | 9237.68 | 9237.68 | 9237.68 | 9237.68 | 9237.68 | 9237.68
|  | 1 | Arable, for 2nd gen energy crops (grades 1–3) | C1 | 157040.56 | 157040.56 | 157040.56 | 157040.56 | 157040.56 | 157040.56 | 157040.56 | 157040.56 | 157040.56
|  | 1 | Grassland, for 2nd gen energy crops (grades 3–4) | C2 | 157040.56 | 157040.56 | 157040.56 | 157040.56 | 157040.56 | 157040.56 | 157040.56 | 157040.56 | 157040.56
|  | 1 | Grassland, for livestock and fallow (grades 3–5) | D | 92376.8 | 92376.8 | 92376.8 | 92376.8 | 92376.8 | 92376.8 | 92376.8 | 92376.8 | 92376.8
|  | 1 | Settlements | E | 46188.4 | 46188.4 | 46188.4 | 46188.4 | 46188.4 | 46188.4 | 46188.4 | 46188.4 | 46188.4
|  | 1 | Forests | F | 286368.08 | 286368.08 | 286368.08 | 286368.08 | 286368.08 | 286368.08 | 286368.08 | 286368.08 | 286368.08
|  | 1 | Other | G | 147802.88 | 147802.88 | 147802.88 | 147802.88 | 147802.88 | 147802.88 | 147802.88 | 147802.88 | 147802.88
|  | 2 | Arable, for food crops (grades 1–3) | A | 27713.04 | 27713.04 | 27713.04 | 27713.04 | 27713.04 | 27713.04 | 27713.04 | 27713.04 | 27713.04
|  | 2 | Arable, for 1st gen energy crops (grades 1–3) | B | 9237.68 | 9237.68 | 9237.68 | 9237.68 | 9237.68 | 9237.68 | 9237.68 | 9237.68 | 9237.68
|  | 2 | Arable, for 2nd gen energy crops (grades 1–3) | C1 | 157040.56 | 157040.56 | 157040.56 | 157040.56 | 157040.56 | 157040.56 | 157040.56 | 157040.56 | 157040.56
|  | 2 | Grassland, for 2nd gen energy crops (grades 3–4) | C2 | 157040.56 | 157040.56 | 157040.56 | 157040.56 | 157040.56 | 157040.56 | 157040.56 | 157040.56 | 157040.56
|  | 2 | Grassland, for livestock and fallow (grades 3–5) | D | 92376.8 | 92376.8 | 92376.8 | 92376.8 | 92376.8 | 92376.8 | 92376.8 | 92376.8 | 92376.8
|  | 2 | Settlements | E | 46188.4 | 46188.4 | 46188.4 | 46188.4 | 46188.4 | 46188.4 | 46188.4 | 46188.4 | 46188.4
|  | 2 | Forests | F | 286368.08 | 286368.08 | 286368.08 | 286368.08 | 286368.08 | 286368.08 | 286368.08 | 286368.08 | 286368.08
|  | 2 | Other | G | 147802.88 | 147802.88 | 147802.88 | 147802.88 | 147802.88 | 147802.88 | 147802.88 | 147802.88 | 147802.88
|  | 3 | Arable, for food crops (grades 1–3) | A | 27713.04 | 27713.04 | 27713.04 | 27713.04 | 27713.04 | 27713.04 | 27713.04 | 27713.04 | 27713.04
|  | 3 | Arable, for 1st gen energy crops (grades 1–3) | B | 9237.68 | 9237.68 | 9237.68 | 9237.68 | 9237.68 | 9237.68 | 9237.68 | 9237.68 | 9237.68
|  | 3 | Arable, for 2nd gen energy crops (grades 1–3) | C1 | 157040.56 | 157040.56 | 157040.56 | 157040.56 | 157040.56 | 157040.56 | 157040.56 | 157040.56 | 157040.56
|  | 3 | Grassland, for 2nd gen energy crops (grades 3–4) | C2 | 157040.56 | 157040.56 | 157040.56 | 157040.56 | 157040.56 | 157040.56 | 157040.56 | 157040.56 | 157040.56
|  | 3 | Grassland, for livestock and fallow (grades 3–5) | D | 92376.8 | 92376.8 | 92376.8 | 92376.8 | 92376.8 | 92376.8 | 92376.8 | 92376.8 | 92376.8
|  | 3 | Settlements | E | 46188.4 | 46188.4 | 46188.4 | 46188.4 | 46188.4 | 46188.4 | 46188.4 | 46188.4 | 46188.4
|  | 3 | Forests | F | 286368.08 | 286368.08 | 286368.08 | 286368.08 | 286368.08 | 286368.08 | 286368.08 | 286368.08 | 286368.08
|  | 3 | Other | G | 147802.88 | 147802.88 | 147802.88 | 147802.88 | 147802.88 | 147802.88 | 147802.88 | 147802.88 | 147802.88
|  | 4 | Arable, for food crops (grades 1–3) | A | 27713.04 | 27713.04 | 27713.04 | 27713.04 | 27713.04 | 27713.04 | 27713.04 | 27713.04 | 27713.04
|  | 4 | Arable, for 1st gen energy crops (grades 1–3) | B | 9237.68 | 9237.68 | 9237.68 | 9237.68 | 9237.68 | 9237.68 | 9237.68 | 9237.68 | 9237.68
|  | 4 | Arable, for 2nd gen energy crops (grades 1–3) | C1 | 157040.56 | 157040.56 | 157040.56 | 157040.56 | 157040.56 | 157040.56 | 157040.56 | 157040.56 | 157040.56
|  | 4 | Grassland, for 2nd gen energy crops (grades 3–4) | C2 | 157040.56 | 157040.56 | 157040.56 | 157040.56 | 157040.56 | 157040.56 | 157040.56 | 157040.56 | 157040.56
|  | 4 | Grassland, for livestock and fallow (grades 3–5) | D | 92376.8 | 92376.8 | 92376.8 | 92376.8 | 92376.8 | 92376.8 | 92376.8 | 92376.8 | 92376.8
|  | 4 | Settlements | E | 46188.4 | 46188.4 | 46188.4 | 46188.4 | 46188.4 | 46188.4 | 46188.4 | 46188.4 | 46188.4
|  | 4 | Forests | F | 286368.08 | 286368.08 | 286368.08 | 286368.08 | 286368.08 | 286368.08 | 286368.08 | 286368.08 | 286368.08
|  | 4 | Other | G | 147802.88 | 147802.88 | 147802.88 | 147802.88 | 147802.88 | 147802.88 | 147802.88 | 147802.88 | 147802.88
|  | Livestock number growth rates |  |  | 2015: Trajectory; 2030: % pa
|  | Type | Description |  | 2015: 1; 2020: 2; 2025: 3; 2030: 4
|  | 1 | Dairy cows |  | 2015: 1%; 2020: 1.5%; 2025: 2%; 2030: 2.5%
|  | 2 | Poultry |  | 2015: 2%; 2020: 3%; 2025: 4%; 2030: 5%
|  | 3 | All other |  | 2015: 0.5%; 2020: 1%; 2025: 1.5%; 2030: 2%
|  | Yield growth |  |  | 2015: Trajectory; 2030: % pa
|  | Type | Description |  | 2015: 1; 2020: 2; 2025: 3; 2030: 4
|  | Crop | Food |  | 2015: 1.048%; 2020: 1.189%; 2025: 1.325%; 2030: 1.353%
|  | Crop | First-generation biocrops |  | 2015: 1.476%; 2020: 1.889%; 2025: 2.325%; 2030: 2.825%
|  | Crop | Second-generation biocrops |  | 2015: 0.25%; 2020: 0.25%; 2025: 1%; 2030: 1.5%
|  | Waste | Straw from food / biocrops |  | 2015: 0.1%; 2020: 0.2%; 2025: 0.3%; 2030: 0.4%
|  | Waste | Wood from managed forests | bar: 2015 to 2030
|  | Waste | Manure, (non-poultry livestock) |  | 2015: 0.5%; 2020: 0.2%; 2025: 0.2%; 2030: 0.2%
|  | Animal | Meat (non-poultry livestock) |  | 2015: 0.2%; 2020: 0.3%; 2025: 0.4%; 2030: 0.5%
|  | Animal | Meat (poultry) |  | 2015: 0.1%; 2020: 0.2%; 2025: 0.3%; 2030: 0.4%
|  | Animal | Milk |  | 2015: 0.1%; 2020: 0.12%; 2025: 0.13%; 2030: 0.14%
|  | Animal | Eggs |  | 2015: 0.11%; 2020: 0.13%; 2025: 0.15%; 2030: 0.18%
|  | Emissions intensity growth, enteric and manure |  |  | 2015: Trajectory; 2030: % pa (2010–2020); 2035: Trajectory; 2050: % pa (2020–2050)
|  | Type | Description |  |  | 1 | 2 | 3 | 4 | 1 | 2 | 3 | 4
|  | ENTERIC | Enteric fermentation |  |  | -0.2447% | -0.2447% | -0.3772% | -0.1192% | -0.07431% | -0.07431% | -0.3772% | -0.1192%
|  | MANURE | Manure management |  |  | -0.2447% | -0.2447% | -0.3772% | -0.2447% | -0.07431% | -0.2447% | -0.3772% | -0.2447%
|  | Total emissions growth, soil management |  |  |  | 1: Trajectory; 4: % pa (2007–2020); 1: Trajectory; 4: % pa (2020–2050)
|  | Type | Description |  |  | 1 | 2 | 3 | 4 | 1 | 2 | 3 | 4
|  | SOIL | Soil management |  |  | -0.6393% | -0.6393% | -0.6393% | -0.6393% | 0% | -0.06732% | -0.2416% | -0.06732%
|  | Forestry emissions |  |  |  | 4: Mt CO2e
|  | Trajectory | Description | Notes | 2010 | 2015 | 2020 | 2025 | 2030 | 2035 | 2040 | 2045 | 2050
|  | 1 | "Food production" |  | -10.6366 | -7.2916 | -4.0474 | -1.0517 | 0.6163 | 0.88085 | -0.14352 | -1.4248 | -1.9361
|  | 2 | "Carrying on" |  | -10.5825 | -7.269 | -4.2283 | -1.6003 | -0.61735 | -0.92924 | -2.5055 | -4.3207 | -5.3788
|  | 3 | "Breakthrough" |  | -10.5327 | -7.5911 | -4.7968 | -2.6959 | -2.5354 | -3.0805 | -5.2834 | -7.442 | -8.8947
|  | 4 | "Biomass" |  | -10.4563 | -7.3617 | -5.0483 | -3.6394 | -4.4265 | -5.8749 | -8.6591 | -11.7322 | -14.1108
|  | Straw collection |  |  | 2050: % collected
|  | Trajectory | Description | Notes | 2010 | 2015 | 2020 | 2025 | 2030 | 2035 | 2040 | 2045 | 2050
|  | 1 | "Food production" |  | 5% | 6% | 7% | 8% | 9% | 10% | 11% | 12% | 13%
|  | 2 | "Carrying on" |  | 5% | 7% | 9% | 12% | 15% | 18% | 20% | 22% | 24.45%
|  | 3 | "Breakthrough" |  | 5% | 10% | 25% | 50% | 50% | 50% | 50% | 50% | 50%
|  | 4 | "Biomass" |  | 5% | 10% | 25% | 50% | 50% | 50% | 50% | 50% | 50%
|  | Manure collection |  |  | 2050 13%: % collected of manure deposited as slurry
|  | Trajectory | Description | Notes | 2010 | 2015 | 2020 | 2025 | 2030 | 2035 | 2040 | 2045 | 2050
|  | 1 | "Food production" |  | 10% | 20% | 50% | 50% | 50% | 50% | 50% | 50% | 50%
|  | 2 | "Carrying on" |  | 10% | 20% | 50% | 50% | 50% | 50% | 50% | 50% | 50%
|  | 3 | "Breakthrough" |  | 10% | 50% | 90% | 90% | 90% | 90% | 90% | 90% | 90%
|  | 4 | "Biomass" |  | 10% | 50% | 90% | 90% | 90% | 90% | 90% | 90% | 90%
|  | Forestry arisings collection, old forests |  |  | 2050: % collected
|  | Trajectory | Description | Notes | 2010 | 2015 | 2020 | 2025 | 2030 | 2035 | 2040 | 2045 | 2050
|  | 1 | "Food production" |  | 20% | 20% | 20% | 20% | 20% | 20% | 20% | 20% | 20%
|  | 2 | "Carrying on" |  | 5% | 6% | 7% | 8% | 9.215% | 11.76% | 15.01% | 19.16% | 24.45%
|  | 3 | "Breakthrough" |  | 5% | 10% | 20% | 25% | 30% | 40% | 50% | 60% | 70%
|  | 4 | "Biomass" |  | 5% | 15% | 25% | 30% | 40% | 60% | 70% | 80% | 80%
|  | Total forestry arisings, new forests |  |  | 2050: M odt
|  | Trajectory | Description | Notes | 2010 | 2015 | 2020 | 2025 | 2030 | 2035 | 2040 | 2045 | 2050
|  | 1 | "Food production" |  | 9.85 | 10.35 | 10.88 | 11.43 | 12.01 | 12.62 | 13.26 | 13.94 | 14.64
|  | 2 | "Carrying on" |  | 0 | 0 | 0 | 0 | 0 | 0.012436 | 0.18159 | 0.31538 | 0.3712
|  | 3 | "Breakthrough" |  | 0 | 0 | 0.3696 | 0.3696 | 0.7392 | 1.258 | 2.0686 | 3.019 | 3.5673
|  | 4 | "Biomass" |  | 0 | 0 | 0.3696 | 0.3696 | 0.7392 | 1.3068 | 2.5678 | 3.8578 | 4.5288
Fixed assumptions
|  | Livestock numbers, base year |  |  | 2010: Thousand head
|  | Type | Description |  | 2010: 2010
|  | 1 | Dairy cows |  | 2010: 1954
|  | 2 | Poultry |  | 2010: 167667
|  | 3 | All other |  | 2010: 49594
Yields, base year
|  | Type | Description | Units | 2010: 2010
|  | Crop | Food | odt / ha | 2010: 9.7
|  | Crop | First-generation biocrops | odt / ha | 2010: 3
|  | Crop | Second-generation biocrops | odt / ha | 2010: 10.3
|  | Waste | Straw from food / biocrops | odt / ha | 2010: 3.3
|  | Waste | Wood from managed forests | odt / ha | 2010: 1.7
|  | Waste | Manure (non-poultry livestock) | odt / head | 2010: 0.365
|  | Animal | Meat (non-poultry livestock) | kg / head | 2010: 70
|  | Animal | Meat (poultry) | kg / bird | 2010: 1.7
|  | Animal | Milk | litres / cow | 2010: 6913
|  | Animal | Eggs | eggs / chicken | 2010: 298
Emissions intensities, enteric and manure, base year
|  | Type | Description | Units | 2010: 2010
|  | CH4 | Enteric fermentation | kg CO2e / head | 2010: 301.874
|  | CH4 | Manure management | kg CO2e / otd slurry | 2010: 484.3864
Total emissions soil, base year
|  | Type | Description | Units | 2010: 2010
|  | N2O | Soil emissions | Mt CO2e | 2010: 23.28
|  | LULUCF effective emissions factors |  |  | 2010: Mt CO2e / km^2
|  | GHG | Description | Notes | 2010: 2010
|  | 5B | Cropland |  | 2010: 0.00041375
|  | 5C | Grassland |  | 2010: -8.6245e-05
|  | LULUCF emissions |  |  | 2010: Mt CO2e / km^2
|  | GHG | Description | Notes | 2010: 2010
|  | 5E | Settlements |  | 2010: 6.3298
|  | 5G | Other |  | 2010: -1.2927
|  | Calorific values, base year |  |  | 2010: TWh / million odt
|  | Type | Description | Notes | 2010: 2010
|  | 1 | Grain / beet crops |  | 2010: 1.4722
|  | 2 | First-generation biocrops |  | 2010: 3.8889
|  | 3 | Second-generation biocrops |  | 2010: 5.1389
|  | 4 | Straw |  | 2010: 4.1667
|  | 5 | Wood |  | 2010: 5.1667
|  | 6 | Manure |  | 2010: 5.1667
Manure, fraction deposited as slurry
|  | Type | Description | Notes | 2010: 2010
|  | Manure | Fraction deposited as slurry |  | 2010: 50%
|  | Forests, exisiting, change per year |  |  | 2010: km^2
|  | Type | Description | Notes | 2010: 2010
|  | Forests | Change in existing forests |  | 2010: 11.28
Conversion efficiency, first-generation biocrop to biofuel | bar: 2010
|  | Fuel | Description | Notes | 2010: 2010
|  | V.04 | Liquid hydrocarbons |  | 2010: 31%; 2015: <- Is this cell redundant?
|  | Energy use, total by area |  |  | 2010: TWh
|  | Fuel | Description | Notes | 2010: 2010
|  | Livestock | Livestock |  | 2010: 3.6518
|  | Horticulture | Horticulture |  | 2010: 2.9191
|  | Arable | Arable |  | 2010: 3.8612
Energy use, breakdown by fuel | bar: 2010
|  | Fuel | Description | Notes | 2010: 2010
|  | V.01 | Electricity (delivered to end user) |  | 2010: 11.9%
|  | V.03 | Solid hydrocarbons |  | 2010: 0.1%
|  | V.04 | Liquid hydrocarbons |  | 2010: 19%
|  | V.05 | Gaseous hydrocarbons | bar: 2010
|  | V.16 | Traditional Fuel |  | 2010: 60%
100%
|  | PM10 emission factors |  |  | 2050: Kte/TWh
|  | Code | Module | Vector | 2010 | 2015 | 2020 | 2025 | 2030 | 2035 | 2040 | 2045 | 2050
|  | VI.a | Agriculture and land use | Solid hydrocarbons | 0.39857 | 0.39857 | 0.39857 | 0.39857 | 0.39857 | 0.39857 | 0.39857 | 0.39857 | 0.39857
|  | VI.a | Agriculture and land use | Liquid hydrocarbons | 0.085492 | 0.085492 | 0.085492 | 0.085492 | 0.085492 | 0.085492 | 0.085492 | 0.085492 | 0.085492
|  | VI.a | Agriculture and land use | Gaseous hydrocarbons | 0.0027499 | 0.0027499 | 0.0027499 | 0.0027499 | 0.0027499 | 0.0027499 | 0.0027499 | 0.0027499 | 0.0027499
|  | NOX emission factors |  |  | 2050: Kte/TWh
|  | Code | Module | Vector | 2010 | 2015 | 2020 | 2025 | 2030 | 2035 | 2040 | 2045 | 2050
|  | VI.a | Agriculture and land use | Solid hydrocarbons | 0.61071 | 0.61071 | 0.61071 | 0.61071 | 0.61071 | 0.61071 | 0.61071 | 0.61071 | 0.61071
|  | VI.a | Agriculture and land use | Liquid hydrocarbons | 0.63898 | 0.63898 | 0.63898 | 0.63898 | 0.63898 | 0.63898 | 0.63898 | 0.63898 | 0.63898
|  | VI.a | Agriculture and land use | Gaseous hydrocarbons | 0.14124 | 0.14124 | 0.14124 | 0.14124 | 0.14124 | 0.14124 | 0.14124 | 0.14124 | 0.14124
|  | SO2 emission factors |  |  | 2050: Kte/TWh
|  | Code | Module | Vector | 2010 | 2015 | 2020 | 2025 | 2030 | 2035 | 2040 | 2045 | 2050
|  | VI.a | Agriculture and land use | Solid hydrocarbons | 2.1859 | 2.1859 | 2.1859 | 2.1859 | 2.1859 | 2.1859 | 2.1859 | 2.1859 | 2.1859
|  | VI.a | Agriculture and land use | Liquid hydrocarbons | 1.2337 | 1.4139 | 1.4139 | 1.4139 | 1.4139 | 1.4139 | 1.4139 | 1.4139 | 1.4139
|  | VI.a | Agriculture and land use | Gaseous hydrocarbons | 0 | 0 | 0 | 0 | 0 | 0 | 0 | 0 | 0
|  | NMVOC emission factors |  |  | 2050: Kte/TWh
|  | Code | Module | Vector | 2010 | 2015 | 2020 | 2025 | 2030 | 2035 | 2040 | 2045 | 2050
|  | VI.a | Agriculture and land use | Solid hydrocarbons | 0.0064286 | 0.0064286 | 0.0064286 | 0.0064286 | 0.0064286 | 0.0064286 | 0.0064286 | 0.0064286 | 0.0064286
|  | VI.a | Agriculture and land use | Liquid hydrocarbons | 0.011443 | 0.011443 | 0.011443 | 0.011443 | 0.011443 | 0.011443 | 0.011443 | 0.011443 | 0.011443
|  | VI.a | Agriculture and land use | Gaseous hydrocarbons | 0.0080207 | 0.0080207 | 0.0080207 | 0.0080207 | 0.0080207 | 0.0080207 | 0.0080207 | 0.0080207 | 0.0080207
Cost assumptions
|  | High estimate cost of different bio-energy resources | [11 empty] | N/TWh
|  | Fuel | Description |  | Delta | 2010 | 2015 | 2020 | 2025 | 2030 | 2035 | 2040 | 2045 | 2050
|  |  | Energy crops (first generation) |  | 0 | 21250000000 | 21250000000 | 21250000000 | 21250000000 | 21250000000 | 21250000000 | 21250000000 | 21250000000 | 21250000000
|  |  | Energy crops (second generation) |  | 0 | 9000000000 | 9000000000 | 9000000000 | 9000000000 | 9000000000 | 9000000000 | 9000000000 | 9000000000 | 9000000000
|  |  | Energy (straw) |  | 0 | 5500000000 | 5500000000 | 5500000000 | 5500000000 | 5500000000 | 5500000000 | 5500000000 | 5500000000 | 5500000000
|  |  | Energy (wood waste) |  | 0 | 6250000000 | 6250000000 | 6250000000 | 6250000000 | 6250000000 | 6250000000 | 6250000000 | 6250000000 | 6250000000
|  |  | Energy (manure) |  | 0 | 5500000000 | 5500000000 | 5500000000 | 5500000000 | 5500000000 | 5500000000 | 5500000000 | 5500000000 | 5500000000
|  | High estimate cost of land use improvement |  |  |  | N/TWh 2050: N/MtCO2e
|  | Fuel | Description | Limit (MtCO2e/yr) | Delta | 2010 | 2015 | 2020 | 2025 | 2030 | 2035 | 2040 | 2045 | 2050
|  |  | Improved soil management level 1 | 1.9 | 0 | 1750 | 1750 | 1750 | 1750 | 1750 | 1750 | 1750 | 1750 | 1750
|  |  | Improved soil management level 2 | 1.5 | 0 | 13000 | 13000 | 13000 | 13000 | 13000 | 13000 | 13000 | 13000 | 13000
|  |  | Improved animal breeding and husbandry |  | 0 | 40250 | 40250 | 40250 | 40250 | 40250 | 40250 | 40250 | 40250 | 40250
|  |  | Improved manure management (excluding Anaerobic Digestion) |  | 0 | 35000 | 35000 | 35000 | 35000 | 35000 | 35000 | 35000 | 35000 | 35000
|  | Point estimate cost of different bio-energy resources |  |  |  | N/MtCO2e 2050: N/TWh
|  | Fuel | Description |  | Delta | 2010 | 2015 | 2020 | 2025 | 2030 | 2035 | 2040 | 2045 | 2050
|  |  | Energy crops (first generation) |  | 0 | 16354620000 | 16354620000 | 16354620000 | 16354620000 | 16354620000 | 16354620000 | 16354620000 | 16354620000 | 16354620000
|  |  | Energy crops (second generation) |  | 0 | 4297590000 | 4297590000 | 4297590000 | 4297590000 | 4297590000 | 4297590000 | 4297590000 | 4297590000 | 4297590000
|  |  | Energy (straw) |  | 0 | 4297590000 | 4297590000 | 4297590000 | 4297590000 | 4297590000 | 4297590000 | 4297590000 | 4297590000 | 4297590000
|  |  | Energy (wood waste) |  | 0 | 4297590000 | 4297590000 | 4297590000 | 4297590000 | 4297590000 | 4297590000 | 4297590000 | 4297590000 | 4297590000
|  |  | Energy (manure) |  | 0 | 4297590000 | 4297590000 | 4297590000 | 4297590000 | 4297590000 | 4297590000 | 4297590000 | 4297590000 | 4297590000
|  | Point estimate cost of land use improvement |  |  |  | N/TWh 2050: N/MtCO2e
|  | Fuel | Description | Limit (MtCO2e/yr) | Delta | 2010 | 2015 | 2020 | 2025 | 2030 | 2035 | 2040 | 2045 | 2050
|  |  | Improved soil management level 1 | 1.9 | 0 | 612.5 | 612.5 | 612.5 | 612.5 | 612.5 | 612.5 | 612.5 | 612.5 | 612.5
|  |  | Improved soil management level 2 | 1.5 | 0 | 4550 | 4550 | 4550 | 4550 | 4550 | 4550 | 4550 | 4550 | 4550
|  |  | Improved animal breeding and husbandry |  | 0 | 14087.5 | 14087.5 | 14087.5 | 14087.5 | 14087.5 | 14087.5 | 14087.5 | 14087.5 | 14087.5
|  |  | Improved manure management (excluding Anaerobic Digestion) |  | 0 | 23625 | 23625 | 23625 | 23625 | 23625 | 23625 | 23625 | 23625 | 23625
|  | Low estimate cost of different bio-energy resources |  |  |  | N/MtCO2e 2050: N/TWh
|  | Fuel | Description |  | Delta | 2010 | 2015 | 2020 | 2025 | 2030 | 2035 | 2040 | 2045 | 2050
|  |  | Energy crops (first generation) |  | 0 | 5000000000 | 5000000000 | 5000000000 | 5000000000 | 5000000000 | 5000000000 | 5000000000 | 5000000000 | 5000000000
|  |  | Energy crops (second generation) |  | 0 | 1750000000 | 1750000000 | 1750000000 | 1750000000 | 1750000000 | 1750000000 | 1750000000 | 1750000000 | 1750000000
|  |  | Energy (straw) |  | 0 | 1000000000 | 1000000000 | 1000000000 | 1000000000 | 1000000000 | 1000000000 | 1000000000 | 1000000000 | 1000000000
|  |  | Energy (wood waste) |  | 0 | 2500000000 | 2500000000 | 2500000000 | 2500000000 | 2500000000 | 2500000000 | 2500000000 | 2500000000 | 2500000000
|  |  | Energy (manure) |  | 0 | 0 | 0 | 0 | 0 | 0 | 0 | 0 | 0 | 0
|  | Low estimate cost of land use improvement |  |  |  | N/TWh 2050: N/MtCO2e
|  | Fuel | Description | Limit (MtCO2e/yr) | Delta | 2010 | 2015 | 2020 | 2025 | 2030 | 2035 | 2040 | 2045 | 2050
|  |  | Improved soil management level 1 | 1.9 | 0 | 0 | 0 | 0 | 0 | 0 | 0 | 0 | 0 | 0
|  |  | Improved soil management level 2 | 1.5 | 0 | 0 | 0 | 0 | 0 | 0 | 0 | 0 | 0 | 0
|  |  | Improved animal breeding and husbandry |  | 0 | 0 | 0 | 0 | 0 | 0 | 0 | 0 | 0 | 0
|  |  | Improved manure management (excluding Anaerobic Digestion) |  | 0 | 17500 | 17500 | 17500 | 17500 | 17500 | 17500 | 17500 | 17500 | 17500
|  | Notes: | http://2050-calculator-tool-wiki.decc.gov.uk/pages/19
Derived assumptions
LAND USE AND LIVESTOCK NUMBERS
|  | Land use |  |  |  | 2045: km^2
|  | Type | Description | Notes | 2010 | 2015 | 2020 | 2025 | 2030 | 2035 | 2040 | 2045 | 2050
|  | A | Arable, for food crops (grades 1–3) |  | 27713.04 | 27713.04 | 27713.04 | 27713.04 | 27713.04 | 27713.04 | 27713.04 | 27713.04 | 27713.04
|  | B | Arable, for 1st gen energy crops (grades 1–3) |  | 9237.68 | 9237.68 | 9237.68 | 9237.68 | 9237.68 | 9237.68 | 9237.68 | 9237.68 | 9237.68
|  | C1 | Arable, for 2nd gen energy crops (grades 1–3) |  | 157040.56 | 157040.56 | 157040.56 | 157040.56 | 157040.56 | 157040.56 | 157040.56 | 157040.56 | 157040.56
|  | C2 | Grassland, for 2nd gen energy crops (grades 3–4) |  | 157040.56 | 157040.56 | 157040.56 | 157040.56 | 157040.56 | 157040.56 | 157040.56 | 157040.56 | 157040.56
|  | D | Grassland, for livestock and fallow (grades 3–5) |  | 92376.8 | 92376.8 | 92376.8 | 92376.8 | 92376.8 | 92376.8 | 92376.8 | 92376.8 | 92376.8
|  | E | Settlements |  | 46188.4 | 46188.4 | 46188.4 | 46188.4 | 46188.4 | 46188.4 | 46188.4 | 46188.4 | 46188.4
|  | F | Forests |  | 286368.08 | 286368.08 | 286368.08 | 286368.08 | 286368.08 | 286368.08 | 286368.08 | 286368.08 | 286368.08
|  | G | Other |  | 147802.88 | 147802.88 | 147802.88 | 147802.88 | 147802.88 | 147802.88 | 147802.88 | 147802.88 | 147802.88
[5 empty] | 923768 | 923768 | 923768 | 923768 | 923768 | 923768 | 923768 | 923768 | 923768
|  | Livestock numbers |  |  | 2050: Thousand head
|  | Type | Description | Growth pa | 2010 | 2015 | 2020 | 2025 | 2030 | 2035 | 2040 | 2045 | 2050
|  | 1 | Dairy cows | 2.5% | 1954 | 2210.7716 | 2501.2852 | 2829.9746 | 3201.8565 | 3622.6068 | 4098.647 | 4637.2429 | 5246.6147
|  | 2 | Poultry | 5% | 167667 | 213990.3007 | 273111.8754 | 348567.6511 | 444870.4663 | 567779.9739 | 724647.1122 | 924853.7486 | 1180373.7874
|  | 3 | All other | 2% | 49594 | 54755.7834 | 60454.8093 | 66746.9944 | 73694.0752 | 81364.2137 | 89832.6664 | 99182.5225 | 109505.5191
YIELDS
|  | Yield intensities |  |  | 2050: Various units (output per unit of productive capacity)
|  | Type | Description | Growth pa | 2010 | 2015 | 2020 | 2025 | 2030 | 2035 | 2040 | 2045 | 2050
|  | Crop | Food | 1.353% | 9.7 | 10.374 | 11.0948 | 11.8656 | 12.6901 | 13.5718 | 14.5148 | 15.5233 | 16.6018
|  | Crop | First-generation biocrops | 2.825% | 3 | 3.4484 | 3.9639 | 4.5564 | 5.2375 | 6.0204 | 6.9203 | 7.9548 | 9.1438
|  | Crop | Second-generation biocrops | 1.5% | 10.3 | 11.096 | 11.9536 | 12.8774 | 13.8726 | 14.9447 | 16.0997 | 17.344 | 18.6844
|  | Waste | Straw from food / biocrops | 0.4% | 3.3 | 3.3665 | 3.4344 | 3.5036 | 3.5743 | 3.6463 | 3.7198 | 3.7948 | 3.8714
|  | Waste | Wood from managed forests | 0% | 1.7 | 1.7 | 1.7 | 1.7 | 1.7 | 1.7 | 1.7 | 1.7 | 1.7
|  | Waste | Manure (non-poultry livestock) | 0.2% | 0.365 | 0.36866 | 0.37237 | 0.3761 | 0.37988 | 0.38369 | 0.38755 | 0.39144 | 0.39537
|  | Animal | Meat (non-poultry livestock) | 0.5% | 70 | 71.7676 | 73.5798 | 75.4378 | 77.3427 | 79.2957 | 81.298 | 83.3509 | 85.4556
|  | Animal | Meat (poultry) | 0.4% | 1.7 | 1.7343 | 1.7692 | 1.8049 | 1.8413 | 1.8784 | 1.9163 | 1.9549 | 1.9943
|  | Animal | Milk | 0.14% | 6913 | 6961.5267 | 7010.394 | 7059.6044 | 7109.1602 | 7159.0638 | 7209.3178 | 7259.9245 | 7310.8865
|  | Animal | Eggs | 0.18% | 298 | 300.6917 | 303.4077 | 306.1482 | 308.9134 | 311.7037 | 314.5191 | 317.36 | 320.2266
EMISSIONS
|  | Emissions intensities growth, enteric and manure |  |  | 2050: kg CO2e / unit
|  | Type | Description |  | 2010 | 2015 | 2020 | 2025 | 2030 | 2035 | 2040 | 2045 | 2050
|  | CH4 | Enteric fermentation |  | -0.1192% | -0.1192% | -0.1192% | -0.1192% | -0.1192% | -0.1192% | -0.1192% | -0.1192%
|  | CH4 | Manure management |  | -0.2447% | -0.2447% | -0.2447% | -0.2447% | -0.2447% | -0.2447% | -0.2447% | -0.2447%
|  | Emissions intensities, enteric and manure |  |  | 2050: kg CO2e / unit
|  | Type | Description |  | 2010 | 2015 | 2020 | 2025 | 2030 | 2035 | 2040 | 2045 | 2050
|  | CH4 | Enteric fermentation |  | 0 | 0 | 0 | 0 | 0 | 0 | 0 | 0 | 0
|  | CH4 | Manure management |  | 0 | 0 | 0 | 0 | 0 | 0 | 0 | 0 | 0
|  | Total emissions growth, soil management |  |  | 2050: Mt CO2e
|  | Type | Description |  | 2010 | 2015 | 2020 | 2025 | 2030 | 2035 | 2040 | 2045 | 2050
|  | N2O | Soil management |  | -0.6393% | -0.6393% | -0.06732% | -0.06732% | -0.06732% | -0.06732% | -0.06732% | -0.06732%
|  | Total emissions, soil management |  |  | 2050: Mt CO2e
|  | Type | Description |  | 2010 | 2015 | 2020 | 2025 | 2030 | 2035 | 2040 | 2045 | 2050
|  | N2O | Soil management |  | 23.28 | 22.5453 | 21.8337 | 21.7603 | 21.6872 | 21.6143 | 21.5416 | 21.4692 | 21.397
FORESTS
|  | Forest area |  |  | 2050: km^2
|  | Type | Description |  | 2010 | 2015 | 2020 | 2025 | 2030 | 2035 | 2040 | 2045 | 2050
|  | Old | Exisiting forest |  | 286368.08 | 286311.68 | 286255.28 | 286198.88 | 286142.48 | 286086.08 | 286029.68 | 285973.28 | 285916.88
|  | New | New forest |  | 0 | 56.4 | 112.8 | 169.2 | 225.6 | 282 | 338.4 | 394.8 | 451.2
Methodology
| 1 | Compute production of first-generation biocrops
| 2 | Compute production of second-generation biocrops
| 3 | Compute production of waste
| 4 | Compute energy use
| 5 | Compute emissions
| 6 | Compute emissions credit from first-generation biocrops
| 1 | PRODUCTION OF FIRST-GENERATION BIOCROPS |  |  | 2010 | 2015 | 2020 | 2025 | 2030 | 2035 | 2040 | 2045 | 2050
|  | First-generation biocrops |  | million odt | 2.7713 | 3.1856 | 3.6617 | 4.2091 | 4.8382 | 5.5615 | 6.3928 | 7.3483 | 8.4468
| × | Energy content |  | TWh / M odt | 2010: 3.8889
| = | Energy (grain / beet biocrops) |  | TWh | 10.7773 | 12.3883 | 14.24 | 16.3686 | 18.8154 | 21.6279 | 24.8608 | 28.5769 | 32.8485
Energy available by energy vector
|  | V.14 | Energy crops (first generation) | TWh | 10.7773 | 12.3883 | 14.24 | 16.3686 | 18.8154 | 21.6279 | 24.8608 | 28.5769 | 32.8485
| 2 | PRODUCTION OF SECOND-GENERATION BIOCROPS |  |  | 2010 | 2015 | 2020 | 2025 | 2030 | 2035 | 2040 | 2045 | 2050
|  | Second-generation biocrops |  | million odt | 323.5036 | 348.5052 | 375.4391 | 404.4545 | 435.7124 | 469.386 | 505.662 | 544.7416 | 586.8414
| × | Energy content |  | TWh / M odt | 2010: 5.1389
| = | Energy (SRC biocrops) |  | TWh | 1662.4488 | 1790.9295 | 1929.3397 | 2078.4468 | 2239.0775 | 2412.1224 | 2598.5409 | 2799.3665 | 3015.7128
|  | Total biocrops, for reference |  | TWh | 1673.2261 | 1803.3178 | 1943.5798 | 2094.8154 | 2257.8929 | 2433.7503 | 2623.4016 | 2827.9434 | 3048.5613
|  | Effective efficiency |  | % | 6.747e-06% | 7.272e-06% | 7.837e-06% | 8.447e-06% | 9.105e-06% | 9.814e-06% | 1.058e-05% | 1.14e-05% | 1.229e-05%
Energy available by energy vector
|  | V.13 | Energy crops (second generation) | TWh | 1662.4488 | 1790.9295 | 1929.3397 | 2078.4468 | 2239.0775 | 2412.1224 | 2598.5409 | 2799.3665 | 3015.7128
| 3 | PRODUCTION OF WASTE |  |  | 2010 | 2015 | 2020 | 2025 | 2030 | 2035 | 2040 | 2045 | 2050
|  | Straw arising |  | million odt | 64.0171 | 65.3077 | 66.6244 | 67.9676 | 69.3379 | 70.7358 | 72.1618 | 73.6167 | 75.1008
| × | Fraction collected |  |  | 5% | 10% | 25% | 50% | 50% | 50% | 50% | 50% | 50%
| × | Energy content |  | TWh / M odt | 2010: 4.1667
| = | Energy (straw) |  | TWh | 13.3369 | 27.2116 | 69.4004 | 141.5991 | 144.4539 | 147.3661 | 150.3371 | 153.368 | 156.46
|  | Wood arising, old forest |  | million odt | 48.6826 | 48.673 | 48.6634 | 48.6538 | 48.6442 | 48.6346 | 48.625 | 48.6155 | 48.6059
| × | Fraction collected |  |  | 5% | 15% | 25% | 30% | 40% | 60% | 70% | 80% | 80%
| × | Energy content |  | TWh / M odt | 2010: 5.1667
| = | Energy (wood waste) |  | TWh | 12.5763 | 37.7216 | 62.8569 | 75.4134 | 100.5314 | 150.7674 | 175.8606 | 200.9439 | 200.9043
|  | Wood arisings collected, new forest |  | million odt | 0 | 0 | 0.3696 | 0.3696 | 0.7392 | 1.3068 | 2.5678 | 3.8578 | 4.5288
| × | Energy content |  | TWh / M odt | 2010: 5.1667
| = | Energy (wood waste) |  | TWh | 0 | 0 | 1.9096 | 1.9096 | 3.8192 | 6.7517 | 13.2671 | 19.932 | 23.3989
|  | Manure arising |  | million odt | 18.815 | 21.0016 | 23.4427 | 26.1682 | 29.2113 | 32.609 | 36.4028 | 40.639 | 45.3693
| × | Fraction deposited as slurry |  |  | 2010: 50%
| × | Fraction collected |  |  | 10% | 50% | 90% | 90% | 90% | 90% | 90% | 90% | 90%
| × | Energy content |  | TWh / M odt | 2010: 5.1667
| = | Energy (manure) |  | TWh | 4.8605 | 27.127 | 54.5043 | 60.8411 | 67.9162 | 75.8159 | 84.6365 | 94.4857 | 105.4837
Energy available by energy vector
|  | V.09 | Dry biomass and waste |  | 25.9132 | 64.9331 | 134.1669 | 218.9221 | 248.8045 | 304.8852 | 339.4648 | 374.2439 | 380.7632
|  | V.10 | Wet biomass and waste | TWh | 4.8605 | 27.127 | 54.5043 | 60.8411 | 67.9162 | 75.8159 | 84.6365 | 94.4857 | 105.4837
| 4 | ENERGY USE |  |  | 2010 | 2015 | 2020 | 2025 | 2030 | 2035 | 2040 | 2045 | 2050
|  | Livestock (scale with dairy cows) |  | TWh | 3.6518 | 4.1317 | 4.6746 | 5.2889 | 5.9839 | 6.7703 | 7.6599 | 8.6665 | 9.8054
|  | Horticulture (constant) |  | TWh | 2.9191 | 2.9191 | 2.9191 | 2.9191 | 2.9191 | 2.9191 | 2.9191 | 2.9191 | 2.9191
|  | Agriculture (scale with farmed land area) |  | TWh | 3.8612 | 3.8612 | 3.8612 | 3.8612 | 3.8612 | 3.8612 | 3.8612 | 3.8612 | 3.8612
|  | Total, of which, by fuel |  |  | 10.4321 | 10.912 | 11.4549 | 12.0692 | 12.7642 | 13.5506 | 14.4402 | 15.4468 | 16.5857
| V.01 | Electricity (delivered to end user) |  |  | 1.2414 | 1.2985 | 1.3631 | 1.4362 | 1.5189 | 1.6125 | 1.7184 | 1.8382 | 1.9737
| V.03 | Solid hydrocarbons |  |  | 0.010432 | 0.010912 | 0.011455 | 0.012069 | 0.012764 | 0.013551 | 0.01444 | 0.015447 | 0.016586
| V.04 | Liquid hydrocarbons |  |  | 1.9821 | 2.0733 | 2.1764 | 2.2932 | 2.4252 | 2.5746 | 2.7436 | 2.9349 | 3.1513
| V.05 | Gaseous hydrocarbons |  |  | 0.93889 | 0.98208 | 1.0309 | 1.0862 | 1.1488 | 1.2196 | 1.2996 | 1.3902 | 1.4927
| V.16 | Traditional Fuel |  |  | 6.2593 | 6.5472 | 6.873 | 7.2415 | 7.6585 | 8.1303 | 8.6641 | 9.2681 | 9.9514
| 5 | EMISSIONS |  |  | 2010 | 2015 | 2020 | 2025 | 2030 | 2035 | 2040 | 2045 | 2050
Combustion emissions
| CO2 | Combustion emissions |  | Mt CO2e | 0.67149 | 0.70238 | 0.73733 | 0.77687 | 0.82161 | 0.87222 | 0.92949 | 0.99428 | 1.0676
| CH4 | Combustion emissions |  |  | 0.00097265 | 0.0010174 | 0.001068 | 0.0011253 | 0.0011901 | 0.0012634 | 0.0013464 | 0.0014402 | 0.0015464
| N2O | Combustion emissions |  |  | 0.0093164 | 0.009745 | 0.01023 | 0.010778 | 0.011399 | 0.012101 | 0.012896 | 0.013795 | 0.014812
Agricultural emissions
| CH4 | Enteric fermentation |  | Mt CO2e | 0 | 0 | 0 | 0 | 0 | 0 | 0 | 0 | 0
| CH4 | Manure management |  |  | 0 | 0 | 0 | 0 | 0 | 0 | 0 | 0 | 0
| N2O | Soil use |  |  | 23.28 | 22.5453 | 21.8337 | 21.7603 | 21.6872 | 21.6143 | 21.5416 | 21.4692 | 21.397
|  | Total emissions |  |  | 23.28 | 22.5453 | 21.8337 | 21.7603 | 21.6872 | 21.6143 | 21.5416 | 21.4692 | 21.397
LULUCF
| 5A2 | Forestry |  | Mt CO2e | -10.4563 | -7.3617 | -5.0483 | -3.6394 | -4.4265 | -5.8749 | -8.6591 | -11.7322 | -14.1108
| 5B | Cropland |  |  | 15.2883 | 15.2883 | 15.2883 | 15.2883 | 15.2883 | 15.2883 | 15.2883 | 15.2883 | 15.2883
| 5C | Grassland |  |  | -7.9671 | -7.9671 | -7.9671 | -7.9671 | -7.9671 | -7.9671 | -7.9671 | -7.9671 | -7.9671
| 5E | Settlements |  |  | 6.3298 | 6.3298 | 6.3298 | 6.3298 | 6.3298 | 6.3298 | 6.3298 | 6.3298 | 6.3298
| 5G | Other |  |  | -1.2927 | -1.2927 | -1.2927 | -1.2927 | -1.2927 | -1.2927 | -1.2927 | -1.2927 | -1.2927
|  | Total LULUCF |  |  | 1.9021 | 4.9967 | 7.3101 | 8.719 | 7.9319 | 6.4835 | 3.6992 | 0.62619 | -1.7524
|  | Air quality |  |  | 2010 | 2015 | 2020 | 2025 | 2030 | 2035 | 2040 | 2045 | 2050
Fuel consumption
| V.03 | Solid hydrocarbons |  |  | 0.010432 | 0.010912 | 0.011455 | 0.012069 | 0.012764 | 0.013551 | 0.01444 | 0.015447 | 0.016586
| V.04 | Liquid hydrocarbons |  |  | 1.9821 | 2.0733 | 2.1764 | 2.2932 | 2.4252 | 2.5746 | 2.7436 | 2.9349 | 3.1513
| V.05 | Gaseous hydrocarbons |  |  | 0.93889 | 0.98208 | 1.0309 | 1.0862 | 1.1488 | 1.2196 | 1.2996 | 1.3902 | 1.4927
| V.16 | Traditional Fuel |  |  | 0 | 0 | 0 | 0 | 0 | 0 | 0 | 0 | 0
of which:
|  | Coal |  |  | 0.010432 | 0.010912 | 0.011455 | 0.012069 | 0.012764 | 0.013551 | 0.01444 | 0.015447 | 0.016586
|  | Oil |  |  | 1.9647 | 2.0529 | 2.1423 | 2.2439 | 2.3662 | 2.5055 | 2.6592 | 2.8307 | 3.0205
|  | Natural gas |  |  | 0.48092 | 0.59859 | 0.73253 | 0.83096 | 0.93952 | 1.0579 | 1.1833 | 1.3097 | 1.4405
|  | Biomass |  |  | 0 | 0 | 0 | 0 | 0 | 0 | 0 | 0 | 0
|  | Biofuel |  |  | 0.017431 | 0.020398 | 0.034177 | 0.049295 | 0.058989 | 0.069078 | 0.084492 | 0.10419 | 0.1308
|  | Biogass |  |  | 0.45797 | 0.38349 | 0.29841 | 0.25527 | 0.20926 | 0.1617 | 0.11633 | 0.080548 | 0.052216
| AQ.01 | PM10 |  | kte/yr | 211.7117 | 0.20026 | 0.21165 | 0.22572 | 0.23936 | 0.25464 | 0.27339 | 0.29571 | 0.32262
| AQ.01 | PM10 | Livestock process emissions |  | 0.4491 | 0.5551 | 0.68849 | 0.85664 | 1.0689 | 1.3373 | 1.677 | 2.1074 | 2.6533
| AQ.02 | NOX |  |  | 10262.0774 | 1.437 | 1.5085 | 1.5865 | 1.6781 | 1.7819 | 1.897 | 2.025 | 2.1671
| AQ.03 | SO2 |  |  | 23.0273 | 2.9268 | 3.0546 | 3.1999 | 3.3746 | 3.5735 | 3.7929 | 4.038 | 4.3093
| AQ.04 | NMVOC |  |  | 0.0014734 | 0.035374 | 0.037719 | 0.040597 | 0.043225 | 0.046144 | 0.049837 | 0.054289 | 0.059764
| 4 | COSTS
Bioenergy
|  | Low estimate |  |  | 2010 | 2015 | 2020 | 2025 | 2030 | 2035 | 2040 | 2045 | 2050
|  | Energy crops (first generation) |  | N/yr | 53886466666.6667 | 61941326610.5603 | 71200213701.3271 | 81843103926.1979 | 94076875785.4103 | 108139331635.3743 | 124303820135.5644 | 142884549651.1308 | 164242695894.1486
|  | Energy crops (second generation) |  |  | 2.9093e+12 | 3.1341e+12 | 3.3763e+12 | 3.6373e+12 | 3.9184e+12 | 4.2212e+12 | 4.5474e+12 | 4.8989e+12 | 5.2775e+12
|  | Energy (straw) |  |  | 13336900500 | 27211561933.5624 | 69400411181.0033 | 141599135951.1582 | 144453865336.7726 | 147366147897.4846 | 150337143942.2121 | 153368037172.4447 | 156460035153.8531
|  | Energy (wood waste) |  |  | 31440828783.3333 | 94303909600 | 161916221416.6666 | 193307512199.9999 | 260876478266.6667 | 393797744673.9999 | 472819198973.2776 | 552189778648.1108 | 560758026140.1661
|  | Energy (manure) |  |  | 0 | 0 | 0 | 0 | 0 | 0 | 0 | 0 | 0
|  | Total fuel cost |  |  | 3.0079e+12 | 3.3176e+12 | 3.6789e+12 | 4.054e+12 | 4.4178e+12 | 4.8705e+12 | 5.2949e+12 | 5.7473e+12 | 6.159e+12
Abatement of:
|  | Soil use |  | MtCO2e saved/yr | 0 | 0.73474 | 1.4463 | 1.5197 | 1.5928 | 1.6657 | 1.7384 | 1.8108 | 1.883
|  |  |  | N/yr | 0 | 0 | 0 | 0 | 0 | 0 | 0 | 0 | 0
|  | Enteric emissions |  | tCO2e saved/head | 0 | 0 | 0 | 0 | 0 | 0 | 0 | 0 | 0
|  |  |  | N/yr | 0 | 0 | 0 | 0 | 0 | 0 | 0 | 0 | 0
|  | Manure emissions |  | tCO2e saved/tManure | 0 | 0 | 0 | 0 | 0 | 0 | 0 | 0 | 0 | This is adjusted for the shift in volume of manure that is not used for AD
|  |  |  | N/yr | 0 | 0 | 0 | 0 | 0 | 0 | 0 | 0 | 0
|  | Point estimate |  |  | 2010 | 2015 | 2020 | 2025 | 2030 | 2035 | 2040 | 2045 | 2050
|  | Energy crops (first generation) |  | N/yr | 176258537095.2 | 202605371802.3204 | 232890487800.7997 | 267702572866.6948 | 307718310851.5173 | 353715535190.1051 | 406588348573.1007 | 467364502683.0752 | 537225375824.8722
|  | Energy crops (second generation) |  |  | 7.1445e+12 | 7.6967e+12 | 8.2915e+12 | 8.9323e+12 | 9.6226e+12 | 1.0366e+13 | 1.1167e+13 | 1.2031e+13 | 1.296e+13
|  | Energy (straw) |  |  | 57316530219.795 | 116944136450.0585 | 298254513087.3682 | 608535030672.3383 | 620803487132.6604 | 633319283542.7507 | 646087406434.6115 | 659112942871.9269 | 672401082476.8479
|  | Energy (wood waste) |  |  | 54047916548.3862 | 162111815543.1456 | 278339813599.221 | 332302572542.2391 | 448456057693.6177 | 676952499813.4142 | 812793224526.2274 | 949234108328.134 | 963963234223.8868
|  | Energy (manure) |  |  | 20888637465.465 | 116580754411.6142 | 234237161059.1765 | 261470158741.1498 | 291876141239.6295 | 325825763826.5856 | 363733116102.1367 | 406060830864.3755 | 453325796582.4624
|  | Total fuel cost |  |  | 7.453e+12 | 8.2949e+12 | 9.3352e+12 | 1.0402e+13 | 1.1291e+13 | 1.2356e+13 | 1.3397e+13 | 1.4512e+13 | 1.5587e+13
Abatement of:
|  | Soil use |  | MtCO2e saved/yr | 0 | 0 | 0 | 0 | 0 | 0 | 0 | 0 | 0
|  |  |  | N/yr | 0 | 0 | 0 | 0 | 0 | 0 | 0 | 0 | 0
|  | Enteric emissions |  | tCO2e saved/head | 0 | 0 | 0 | 0 | 0 | 0 | 0 | 0 | 0
|  |  |  | N/yr | 0 | 0 | 0 | 0 | 0 | 0 | 0 | 0 | 0
|  | Manure emissions |  | tCO2e saved/tManure | -0.07 | -0.071768 | -0.07358 | -0.075438 | -0.077343 | -0.079296 | -0.081298 | -0.083351 | -0.085456 | This is adjusted for the shift in volume of manure that is not used for AD
|  |  |  | N/yr | 0 | 0 | 0 | 0 | 0 | 0 | 0 | 0 | 0
|  | High estimate |  |  | 2010 | 2015 | 2020 | 2025 | 2030 | 2035 | 2040 | 2045 | 2050
|  | Energy crops (first generation) |  | N/yr | 229017483333.3333 | 263250638094.8813 | 302600908230.6403 | 347833191686.3409 | 399826722087.9936 | 459592159450.3408 | 528291235576.1485 | 607259336017.3057 | 698031457550.1317
|  | Energy crops (second generation) |  |  | 14962039354000 | 1.6118e+13 | 1.7364e+13 | 1.8706e+13 | 2.0152e+13 | 2.1709e+13 | 2.3387e+13 | 2.5194e+13 | 2.7141e+13
|  | Energy (straw) |  |  | 73352952750 | 149663590634.5933 | 381702261495.5184 | 778795247731.3704 | 794496259352.2489 | 810513813436.165 | 826854291682.1665 | 843524204448.446 | 860530193346.1923
|  | Energy (wood waste) |  |  | 78602071958.3334 | 235759774000 | 404790553541.6666 | 483268780499.9998 | 652191195666.6666 | 984494361684.9998 | 1.182e+12 | 1.3805e+12 | 1.4019e+12
|  | Energy (manure) |  |  | 26733007583.3333 | 149198539009.9749 | 299773683814.7592 | 334626121402.0704 | 373539303846.5656 | 416987590962.8932 | 465500929256.1066 | 519671390187.0734 | 580160480921.5264
|  | Total fuel cost |  |  | 1.537e+13 | 1.6916e+13 | 1.8753e+13 | 2.0651e+13 | 2.2372e+13 | 2.4381e+13 | 2.639e+13 | 2.8545e+13 | 3.0682e+13
|  | Abatement of: |  |  | 2010 | 2015 | 2020 | 2025 | 2030 | 2035 | 2040 | 2045 | 2050
|  | Soil use |  | MtCO2e saved/yr | 0 | 0 | 0 | 0 | 0 | 0 | 0 | 0 | 0
|  |  |  | N/yr | 0 | 0 | 0 | 0 | 0 | 0 | 0 | 0 | 0
|  | Enteric emissions |  | tCO2e saved/head | 0 | 0 | 0 | 0 | 0 | 0 | 0 | 0 | 0 | This is adjusted for the shift in animal numbers
|  |  |  | N/yr | 0 | 0 | 0 | 0 | 0 | 0 | 0 | 0 | 0
|  | Manure emissions |  | tCO2e saved/tManure | 0 | 0 | 0 | 0 | 0 | 0 | 0 | 0 | 0 | This is adjusted for the shift in volume of manure that is not used for AD
|  |  |  | N/yr | 0 | 0 | 0 | 0 | 0 | 0 | 0 | 0 | 0
Outputs
|  | Energy produced and required |  |  | 2050: TWh
|  | Vector | Name | Notes | 2010 | 2015 | 2020 | 2025 | 2030 | 2035 | 2040 | 2045 | 2050
|  | V.01 | Electricity (delivered to end user) |  | -1.2414 | -1.2985 | -1.3631 | -1.4362 | -1.5189 | -1.6125 | -1.7184 | -1.8382 | -1.9737
|  | V.03 | Solid hydrocarbons |  | -0.010432 | -0.010912 | -0.011455 | -0.012069 | -0.012764 | -0.013551 | -0.01444 | -0.015447 | -0.016586
|  | V.04 | Liquid hydrocarbons |  | -1.9821 | -2.0733 | -2.1764 | -2.2932 | -2.4252 | -2.5746 | -2.7436 | -2.9349 | -3.1513
|  | V.05 | Gaseous hydrocarbons |  | -0.93889 | -0.98208 | -1.0309 | -1.0862 | -1.1488 | -1.2196 | -1.2996 | -1.3902 | -1.4927
|  | V.16 | Traditional Fuel |  | -6.2593 | -6.5472 | -6.873 | -7.2415 | -7.6585 | -8.1303 | -8.6641 | -9.2681 | -9.9514
|  | I.01 | Industry |  | 10.4321 | 10.912 | 11.4549 | 12.0692 | 12.7642 | 13.5506 | 14.4402 | 15.4468 | 16.5857
|  | V.14 | Energy crops (first generation) |  | 10.7773 | 12.3883 | 14.24 | 16.3686 | 18.8154 | 21.6279 | 24.8608 | 28.5769 | 32.8485
|  | V.13 | Energy crops (second generation) |  | 1662.4488 | 1790.9295 | 1929.3397 | 2078.4468 | 2239.0775 | 2412.1224 | 2598.5409 | 2799.3665 | 3015.7128
|  | V.09 | Dry biomass and waste |  | 25.9132 | 64.9331 | 134.1669 | 218.9221 | 248.8045 | 304.8852 | 339.4648 | 374.2439 | 380.7632
|  | V.10 | Wet biomass and waste |  | 4.8605 | 27.127 | 54.5043 | 60.8411 | 67.9162 | 75.8159 | 84.6365 | 94.4857 | 105.4837
|  | A.01 | Agriculture |  | -1673.2261 | -1803.3178 | -1943.5798 | -2094.8154 | -2257.8929 | -2433.7503 | -2623.4016 | -2827.9434 | -3048.5613
|  | W.01 | Waste |  | -30.7738 | -92.0601 | -188.6712 | -279.7633 | -316.7207 | -380.7012 | -424.1014 | -468.7297 | -486.247
|  | Total |  |  | -9.5923e-14 | 0 | 0 | 0 | 0 | 0 | 0 | 0 | 0
Emissions
|  | Greenhouse gas emissions |  |  | 2050: Mt CO2e
|  | GHG | IPCC Sector | Notes | 2010 | 2015 | 2020 | 2025 | 2030 | 2035 | 2040 | 2045 | 2050
|  | CO2 | 1A | Fuel Combustion | 0.67149 | 0.70238 | 0.73733 | 0.77687 | 0.82161 | 0.87222 | 0.92949 | 0.99428 | 1.0676
|  | CH4 | 1A | Fuel Combustion | 0.00097265 | 0.0010174 | 0.001068 | 0.0011253 | 0.0011901 | 0.0012634 | 0.0013464 | 0.0014402 | 0.0015464
|  | N2O | 1A | Fuel Combustion | 0.0093164 | 0.009745 | 0.01023 | 0.010778 | 0.011399 | 0.012101 | 0.012896 | 0.013795 | 0.014812
|  | CH4 | 4 | Agriculture | 0 | 0 | 0 | 0 | 0 | 0 | 0 | 0 | 0
|  | N2O | 4 | Agriculture | 23.28 | 22.5453 | 21.8337 | 21.7603 | 21.6872 | 21.6143 | 21.5416 | 21.4692 | 21.397
|  | CO2 | 5 | LULUCF | 1.9021 | 4.9967 | 7.3101 | 8.719 | 7.9319 | 6.4835 | 3.6992 | 0.62619 | -1.7524
|  | Total |  |  | 25.8638 | 28.2551 | 29.8924 | 31.2681 | 30.4532 | 28.9834 | 26.1846 | 23.1049 | 20.7286
|  | Other emissions to the atmosphere |  |  | 2050: kte/yr
|  | Vector | Name | Notes | 2010 | 2015 | 2020 | 2025 | 2030 | 2035 | 2040 | 2045 | 2050
|  | AQ.01 | PM10 |  | 212.1608 | 0.75536 | 0.90015 | 1.0824 | 1.3083 | 1.5919 | 1.9504 | 2.4031 | 2.9759
|  | AQ.02 | NOX |  | 10262.0774 | 1.437 | 1.5085 | 1.5865 | 1.6781 | 1.7819 | 1.897 | 2.025 | 2.1671
|  | AQ.03 | SO2 |  | 23.0273 | 2.9268 | 3.0546 | 3.1999 | 3.3746 | 3.5735 | 3.7929 | 4.038 | 4.3093
|  | AQ.04 | NMVOC |  | 0.0014734 | 0.035374 | 0.037719 | 0.040597 | 0.043225 | 0.046144 | 0.049837 | 0.054289 | 0.059764
Information
Biocrop information
|  | Vector | Information type | Notes | 2010 | 2015 | 2020 | 2025 | 2030 | 2035 | 2040 | 2045 | 2050
|  | B.01 | Area of biocrops | km^2 | 323318.8 | 323318.8 | 323318.8 | 323318.8 | 323318.8 | 323318.8 | 323318.8 | 323318.8 | 323318.8
Forestry information
|  | Vector | Information type | Notes | 2010 | 2015 | 2020 | 2025 | 2030 | 2035 | 2040 | 2045 | 2050
|  | B.01 | Area of forest | km^2 | 286368.08 | 286368.08 | 286368.08 | 286368.08 | 286368.08 | 286368.08 | 286368.08 | 286368.08 | 286368.08
Costs
Total cost of agricultural emissions abatement | bar: 2050
|  | Vector | Name | Notes | 2010 | 2015 | 2020 | 2025 | 2030 | 2035 | 2040 | 2045 | 2050
|  | C2.Low | Low estimate of operating costs |  | 0 | 0 | 0 | 0 | 0 | 0 | 0 | 0 | 0
|  | C2.Point | Point estimate of operating costs |  | 0 | 0 | 0 | 0 | 0 | 0 | 0 | 0 | 0
|  | C2.High | High estimate of operating costs |  | 0 | 0 | 0 | 0 | 0 | 0 | 0 | 0 | 0
Total cost of bioenergy resources | bar: 2050
|  | Vector | Name | Notes | 2010 | 2015 | 2020 | 2025 | 2030 | 2035 | 2040 | 2045 | 2050
|  | C3.Low | Low estimate of fuel costs |  | 3.0079e+12 | 3.3176e+12 | 3.6789e+12 | 4.054e+12 | 4.4178e+12 | 4.8705e+12 | 5.2949e+12 | 5.7473e+12 | 6.159e+12
|  | C3.Point | Point estimate of fuel costs |  | 7.453e+12 | 8.2949e+12 | 9.3352e+12 | 1.0402e+13 | 1.1291e+13 | 1.2356e+13 | 1.3397e+13 | 1.4512e+13 | 1.5587e+13
|  | C3.High | High estimate of fuel costs |  | 1.537e+13 | 1.6916e+13 | 1.8753e+13 | 2.0651e+13 | 2.2372e+13 | 2.4381e+13 | 2.639e+13 | 2.8545e+13 | 3.0682e+13

## VI.b
VI | Agriculture & waste
VI.b | Volume of Waste & Recycling
Choice of Trajectory
|  |  | Component | Trajectory
|  |  | Scenario | 4
Trajectory assumptions
|  | Total Household waste arising | [10 empty] | M tonnes
|  | Trajectory | Description |  | 2010 | 2015 | 2020 | 2025 | 2030 | 2035 | 2040 | 2045 | 2050
|  | 1 | HH |  | 18.162 | 20.7895 | 23.417 | 25.0135 | 27.61 | 31.739 | 34.868 | 37.997 | 41.126
|  | 2 | HH |  | 18.162 | 20.148 | 22.134 | 24.6665 | 26.199 | 27.9857 | 29.7725 | 31.5592 | 34.346
|  | 3 | HH |  | 18.162 | 19.556 | 20.95 | 22.0175 | 23.085 | 24.3513 | 25.6175 | 26.8837 | 28.15
|  | 4 | HH |  | 18.162 | 18.162 | 18.162 | 18.162 | 18.162 | 18.162 | 18.162 | 18.162 | 18.162
|  | Chosen |  |  | 18.162 | 18.162 | 18.162 | 18.162 | 18.162 | 18.162 | 18.162 | 18.162 | 18.162
|  | Total Commercial & Industrial waste arising (C&I) |  |  | 2050: M tonnes
|  | Trajectory | Description |  | 2010 | 2015 | 2020 | 2025 | 2030 | 2035 | 2040 | 2045 | 2050
|  | 1 | C&I |  | 21.128 | 23.636 | 29.144 | 33.7195 | 39.295 | 43.5513 | 48.8075 | 55.0637 | 60.32
|  | 2 | C&I |  | 21.128 | 23.333 | 26.538 | 30.0485 | 33.559 | 37.979 | 41.399 | 43.819 | 47.239
|  | 3 | C&I |  | 21.128 | 21.5145 | 22.901 | 23.764 | 24.627 | 25.7677 | 26.9085 | 28.0493 | 29.19
|  | 4 | C&I |  | 21.128 | 21.128 | 21.128 | 21.128 | 21.128 | 21.128 | 21.128 | 21.128 | 21.128
|  | Chosen |  |  | 21.128 | 21.128 | 21.128 | 21.128 | 21.128 | 21.128 | 21.128 | 21.128 | 21.128
|  | Total Construction and Demolition Waste, wood waste arising (CDW) |  |  | 2050: M tonnes
|  | Trajectory | Description |  | 2010 | 2015 | 2020 | 2025 | 2030 | 2035 | 2040 | 2045 | 2050
|  | 1 | CDW |  | 0.571 | 0.581 | 0.591 | 0.6375 | 0.684 | 0.712 | 0.74 | 0.768 | 0.796
|  | 2 | CDW |  | 0.571 | 0.6055 | 0.64 | 0.645 | 0.65 | 0.651 | 0.652 | 0.653 | 0.654
|  | 3 | CDW |  | 0.571 | 0.612 | 0.653 | 0.6645 | 0.676 | 0.68425 | 0.6925 | 0.70075 | 0.709
|  | 4 | CDW |  | 0.571 | 0.618 | 0.665 | 0.675 | 0.685 | 0.68925 | 0.6935 | 0.69775 | 0.702
|  | Chosen |  |  | 0.571 | 0.618 | 0.665 | 0.675 | 0.685 | 0.68925 | 0.6935 | 0.69775 | 0.702
|  | Total sewage sludge arising |  |  | 2050: M tonnes
|  | Trajectory | Description |  | 2010 | 2015 | 2020 | 2025 | 2030 | 2035 | 2040 | 2045 | 2050
|  | 1 | Sewage sludge |  | 1.3957 | 1.4433 | 1.4921 | 1.5398 | 1.583 | 1.6212 | 1.6565 | 1.6903 | 1.7224
|  | 2 | Sewage sludge |  | 1.3957 | 1.4433 | 1.4921 | 1.5398 | 1.583 | 1.6212 | 1.6565 | 1.6903 | 1.7224
|  | 3 | Sewage sludge |  | 1.3957 | 1.4433 | 1.4921 | 1.5398 | 1.583 | 1.6212 | 1.6565 | 1.6903 | 1.7224
|  | 4 | Sewage sludge |  | 1.3957 | 1.4433 | 1.4921 | 1.5398 | 1.583 | 1.6212 | 1.6565 | 1.6903 | 1.7224
|  | Chosen |  |  | 1.3957 | 1.4433 | 1.4921 | 1.5398 | 1.583 | 1.6212 | 1.6565 | 1.6903 | 1.7224
|  | Landfill gas arising |  |  | 2050: M tonnes CH4
|  | Trajectory | Description |  | 2010 | 2015 | 2020 | 2025 | 2030 | 2035 | 2040 | 2045 | 2050
|  | 1 | Landfill gas |  | 2.4993 | 2.1411 | 1.783 | 1.625 | 1.4671 | 1.3816 | 1.2962 | 1.2107 | 1.1252
|  | 2 | Landfill gas |  | 2.4993 | 2.0859 | 1.6726 | 1.3658 | 1.0589 | 0.89222 | 0.72553 | 0.55885 | 0.39216
|  | 3 | Landfill gas |  | 2.4993 | 2.3295 | 2.1597 | 1.8088 | 1.4578 | 1.2738 | 1.0897 | 0.90562 | 0.72155
|  | 4 | Landfill gas |  | 2.4993 | 2.0585 | 1.6177 | 1.304 | 0.99029 | 0.83117 | 0.67205 | 0.51293 | 0.35381
|  | Chosen |  |  | 2.4993 | 2.0585 | 1.6177 | 1.304 | 0.99029 | 0.83117 | 0.67205 | 0.51293 | 0.35381
WASTE DESTINATIONS, Household and C&I
|  | Trajectory 1 |  |  | 2050: % total waste arising
|  | Stream | Description |  | 2010 | 2015 | 2020 | 2025 | 2030 | 2035 | 2040 | 2045 | 2050
|  | A | Recycled or composted |  | 50.17% | 50.13% | 50.09% | 51.18% | 52.27% | 54.33% | 56.39% | 58.46% | 60.52%
|  | B | Landfill |  | 38.87% | 38.15% | 37.43% | 35.42% | 33.41% | 30.98% | 28.55% | 26.12% | 23.69%
|  | C | Incineration or EFW |  | 10.96% | 11.72% | 12.48% | 13.4% | 14.32% | 14.69% | 15.06% | 15.42% | 15.79%
[5 empty] | 100% | 100% | 100% | 100% | 100% | 100% | 100% | 100% | 100%
|  | Trajectory 2 |  |  | 2050: % total waste arising
|  | Stream | Description |  | 2010 | 2015 | 2020 | 2025 | 2030 | 2035 | 2040 | 2045 | 2050
|  | A | Recycled or composted |  | 50.17% | 53.43% | 56.69% | 59.31% | 61.94% | 63.49% | 65.04% | 66.59% | 68.14%
|  | B | Landfill |  | 38.87% | 33.51% | 28.15% | 24.54% | 20.93% | 18.49% | 16.04% | 13.6% | 11.15%
|  | C | Incineration or EFW |  | 10.96% | 13.06% | 15.16% | 16.14% | 17.13% | 18.03% | 18.92% | 19.81% | 20.71%
[5 empty] | 100% | 100% | 100% | 100% | 100% | 100% | 100% | 100% | 100%
|  | Trajectory 3 |  |  | 2050: % total waste arising
|  | Stream | Description |  | 2010 | 2015 | 2020 | 2025 | 2030 | 2035 | 2040 | 2045 | 2050
|  | A | Recycled or composted |  | 50.17% | 55.44% | 60.7% | 66.91% | 73.12% | 75.09% | 77.05% | 79.01% | 80.98%
|  | B | Landfill |  | 38.87% | 29.26% | 19.65% | 13.18% | 6.72% | 5.515% | 4.31% | 3.105% | 1.9%
|  | C | Incineration or EFW |  | 10.96% | 15.31% | 19.65% | 19.91% | 20.16% | 19.4% | 18.64% | 17.88% | 17.12%
[5 empty] | 100% | 100% | 100% | 100% | 100% | 100% | 100% | 100% | 100%
|  | Trajectory 4 |  |  | 2050: % total waste arising
|  | Stream | Description |  | 2010 | 2015 | 2020 | 2025 | 2030 | 2035 | 2040 | 2045 | 2050
|  | A | Recycled or composted |  | 50.17% | 56.93% | 63.69% | 69.45% | 75.22% | 77.73% | 80.25% | 82.77% | 85.28%
|  | B | Landfill |  | 38.87% | 29.42% | 19.97% | 14.94% | 9.91% | 8.168% | 6.425% | 4.683% | 2.94%
|  | C | Incineration or EFW |  | 10.96% | 13.65% | 16.34% | 15.6% | 14.87% | 14.1% | 13.33% | 12.55% | 11.78%
[5 empty] | 100% | 100% | 100% | 100% | 100% | 100% | 100% | 100% | 100%
|  | Wet waste segregated from recycling for energy |  |  | 2050: % of recycled wet waste
|  | Trajectory | Description |  | 2010 | 2015 | 2020 | 2025 | 2030 | 2035 | 2040 | 2045 | 2050
|  | 1 | Wet waste from recycling for energy |  | 0% | 0% | 0% | 5.301% | 10.6% | 13.53% | 16.47% | 19.4% | 22.33%
|  | 2 | Wet waste from recycling for energy |  | 0% | 5.84% | 11.68% | 16.95% | 22.22% | 25.33% | 28.45% | 31.56% | 34.68%
|  | 3 | Wet waste from recycling for energy |  | 0% | 11.34% | 22.67% | 29.81% | 36.95% | 37.75% | 38.54% | 39.34% | 40.14%
|  | 4 | Wet waste from recycling for energy |  | 0% | 9.345% | 18.69% | 23.59% | 28.5% | 29.12% | 29.73% | 30.34% | 30.96%
|  | Chosen |  |  | 0% | 9.345% | 18.69% | 23.59% | 28.5% | 29.12% | 29.73% | 30.34% | 30.96%
|  | Waste capture for energy, CDW |  |  | 2050: % of total wood waste arising
|  | Trajectory | Description |  | 2010 | 2015 | 2020 | 2025 | 2030 | 2035 | 2040 | 2045 | 2050
|  | 1 | CDW for energy |  | 7% | 7.5% | 8% | 8.5% | 9% | 11.75% | 14.5% | 17.25% | 20%
|  | 2 | CDW for energy |  | 7% | 8.5% | 10% | 16.5% | 23% | 23.75% | 24.5% | 25.25% | 26%
|  | 3 | CDW for energy |  | 7% | 10.5% | 14% | 16.5% | 19% | 18.75% | 18.5% | 18.25% | 18%
|  | 4 | CDW for energy |  | 7% | 9% | 11% | 11.5% | 12% | 12% | 12% | 12% | 12%
|  | Chosen |  |  | 7% | 9% | 11% | 11.5% | 12% | 12% | 12% | 12% | 12%
|  | Sewage used for energy |  |  | 2050: % of sewage arising
|  | Trajectory | Description |  | 2010 | 2015 | 2020 | 2025 | 2030 | 2035 | 2040 | 2045 | 2050
|  | 1 | Sewage sludge for energy |  | 75% | 75% | 75% | 75% | 75% | 75% | 75% | 75% | 75%
|  | 2 | Sewage sludge for energy |  | 75% | 75% | 75% | 75% | 75% | 75% | 75% | 75% | 75%
|  | 3 | Sewage sludge for energy |  | 75% | 75% | 75% | 76% | 77% | 78% | 78% | 79% | 80%
|  | 4 | Sewage sludge for energy |  | 75% | 75% | 75% | 77% | 78% | 80% | 82% | 83% | 85%
|  | Chosen |  |  | 75% | 75% | 75% | 77% | 78% | 80% | 82% | 83% | 85%
|  | Landfill gas captured (Note: remainder is lost as methane emissions) |  |  | 2050: % of gas
|  | Trajectory | Description |  | 2010 | 2015 | 2020 | 2025 | 2030 | 2035 | 2040 | 2045 | 2050
|  | 1 | Landfill gas captured |  | 75% | 75% | 75% | 73.33% | 71.67% | 70% | 68.33% | 66.67% | 65%
|  | 2 | Landfill gas captured |  | 75% | 75% | 75% | 75% | 75% | 75% | 75% | 75% | 75%
|  | 3 | Landfill gas captured |  | 75% | 75% | 75% | 75.83% | 76.67% | 77.5% | 78.33% | 79.17% | 80%
|  | 4 | Landfill gas captured |  | 75% | 75% | 75% | 76.67% | 78.33% | 80% | 81.67% | 83.33% | 85%
|  | Chosen |  |  | 75% | 75% | 75% | 76.67% | 78.33% | 80% | 81.67% | 83.33% | 85%
|  | Captured landfill gas used for energy (Note: remainder is flared) |  |  | 2050: % of gas
|  | Trajectory | Description |  | 2010 | 2015 | 2020 | 2025 | 2030 | 2035 | 2040 | 2045 | 2050
|  | 1 | Landfill gas recovered |  | 40% | 40% | 38.57% | 37.14% | 35.71% | 34.29% | 32.86% | 31.43% | 30%
|  | 2 | Landfill gas recovered |  | 40% | 40% | 40% | 40% | 40% | 40% | 40% | 40% | 40%
|  | 3 | Landfill gas recovered |  | 41.4% | 43.72% | 46.05% | 48.37% | 50.7% | 53.02% | 55.35% | 57.67% | 60%
|  | 4 | Landfill gas recovered |  | 42.79% | 47.44% | 52.09% | 56.74% | 61.4% | 66.05% | 70.7% | 75.35% | 80%
|  | Chosen |  |  | 42.79% | 47.44% | 52.09% | 56.74% | 61.4% | 66.05% | 70.7% | 75.35% | 80%
Notes
|  | [1] | Chosen to give correct 2007 recovered gas used for energy
Fixed assumptions
|  | Type of waste arising |  |  | 2025: % of residual, by source
|  | Type | Description | Notes | 2010: Source:; 2015: Household; 2020: C&I; 2025: CDW
|  | DRY | Biogenic, dry |  | 2015: 37%; 2020: 18%; 2025: 100%
|  | WET | Biogenic, wet |  | 2015: 26%; 2020: 15%; 2025: 0%
|  | SOLID | Non-biogenic, combustible |  | 2015: 19%; 2020: 4%; 2025: 0%
|  | INORG | Non-biogenic, other |  | 2015: 18%; 2020: 63%; 2025: 0%
[6 empty] | 100% | 100% | 100%
|  | Energy content of waste |  |  | 2010: TWh / M odt
|  | Type | Description | Notes | 2010: Energy
|  | DRY | Biogenic, dry |  | 2010: 4.4444
|  | WET | Biogenic, wet |  | 2010: 1.3889
|  | SOLID | Non-biogenic, combustible |  | 2010: 8.3333
|  | INORG | Non-biogenic, other |  | 2010: 0
|  | SEWAGE | Sewage. dry |  | 2010: 3.8889
|  | OTHER | Other |  | 2010: 0
|  | Emissions factors [1] |  |  | 2010: tonnes CO2e / odt waste
|  | Gas | Description | Notes | bar: 2010
|  | CH4 | Methane emissions from sewage |  | 2010: 2.4323
|  | N2O | Nitrous oxide emissions from sewage |  | 2010: 0.89513
|  | GCV of methane [2] |  |  | 2010: TWh / M tonnes
|  | Gas | Description | Notes | 2010: GCV
|  | CH4 | GCV of methane |  | 2010: 15.3654
Implications
Unit
|  |  | Assumed typical waste to energy facility size |  | 2010: 0.215; 2015: Mt waste/y
Notes:
|  | [1] | Source: UK Greenhouse Gas Inventory, 2009, Table 6.A
Figures inferred to produce 2007 emissions as reported by GHG Inventory. (Sewage sludge does not include industrial waste water,
which is included in the GHG Inventory figures.)
|  | [2] | From DUKES GCV of natural gas (produced), assuming density of 0.717 kg/m3
Illustrative plant size
|  | Description |  | Mt/yr | 2010: Life
|  | Landfill site |  | 0.25 | 2010: 15
|  | Cost of energy from landfill |  | Illustrative size
|  | Description |  | Mt CH4 | 2010: Life
|  | Capturing the landfill gas |  | 0.0033324 | 2010: 15
|  | Recovering the landfill gas for energy |  | 0.0018745 | 2010: 15
|  | Cost of using sewage sludge for energy |  | Illustrative size
|  | Description |  | Mt/yr | 2010: Life
|  | Recovering sewage sludge for energy |  | 0.001 | 2010: 15
|  | PM10 emission factors | [11 empty] | kte/yr
|  | Code | Module | Vector | 2010 | 2015 | 2020 | 2025 | 2030 | 2035 | 2040 | 2045 | 2050
|  | VI.b | Volume of waste & recycling | Gaseous waste | 0.035598 | 0.035598 | 0.035598 | 0.035598 | 0.035598 | 0.035598 | 0.035598 | 0.035598 | 0.035598
|  | NOX emission factors |  |  | 2050: kte/yr
|  | Code | Module | Vector | 2010 | 2015 | 2020 | 2025 | 2030 | 2035 | 2040 | 2045 | 2050
|  | VI.b | Volume of waste & recycling | Gaseous waste | 0.86327 | 0.86327 | 0.86327 | 0.86327 | 0.86327 | 0.86327 | 0.86327 | 0.86327 | 0.86327
|  | SO2 emission factors |  |  | 2050: kte/yr
|  | Code | Module | Vector | 2010 | 2015 | 2020 | 2025 | 2030 | 2035 | 2040 | 2045 | 2050
|  | VI.b | Volume of waste & recycling | Gaseous waste | 0 | 0 | 0 | 0 | 0 | 0 | 0 | 0 | 0
|  | NMVOC emission factors |  |  | 2050: kte/yr
|  | Code | Module | Vector | 2010 | 2015 | 2020 | 2025 | 2030 | 2035 | 2040 | 2045 | 2050
|  | VI.b | Volume of waste & recycling | Gaseous waste | 0.013023 | 0.013023 | 0.013023 | 0.013023 | 0.013023 | 0.013023 | 0.013023 | 0.013023 | 0.013023
|  | NMVOC process emissions from Landfill |  |  | 2050: kte/yr
|  | Code | Module | Vector | 2010: 2010; 2015: 2015; 2020: 2020
|  | VI.b | Volume of waste & recycling | Gaseous waste | 2010: 9.4767; 2015: 9.0773; 2020: 8.7208
Cost assumptions
High estimate capital costs
|  | Description |  | Units | Delta | 2010 | 2015 | 2020 | 2025 | 2030 | 2035 | 2040 | 2045 | 2050
|  | Collection of Household, C&I |  | N/odt. Millions | 0 | 4000000000 | 4000000000 | 4000000000 | 4000000000 | 4000000000 | 4000000000 | 4000000000 | 4000000000 | 4000000000
|  | Preparing for use for energy |  | N/odt. Millions | 0 | 4750000000 | 4750000000 | 4750000000 | 4750000000 | 4750000000 | 4750000000 | 4750000000 | 4750000000 | 4750000000
|  | Recycling Household, C&I |  | N/odt. Millions | 0 | 9250000000 | 9250000000 | 9250000000 | 9250000000 | 9250000000 | 9250000000 | 9250000000 | 9250000000 | 9250000000
|  | Separating wet waste from Household, C&I |  | N/odt. Millions | 0 | 3000000000 | 3000000000 | 3000000000 | 3000000000 | 3000000000 | 3000000000 | 3000000000 | 3000000000 | 3000000000
|  | Landfill site |  | N/landfill site | 0 | 2937500000 | 2937500000 | 2937500000 | 2937500000 | 2937500000 | 2937500000 | 2937500000 | 2937500000 | 2937500000
|  | Capturing the landfill gas |  | N/landfill site | 0 | 833092.7828 | 833092.7828 | 833092.7828 | 833092.7828 | 833092.7828 | 833092.7828 | 833092.7828 | 833092.7828 | 833092.7828
|  | Recovering the landfill gas for energy |  | N/landfill site | 0 | 468614.6903 | 468614.6903 | 468614.6903 | 468614.6903 | 468614.6903 | 468614.6903 | 468614.6903 | 468614.6903 | 468614.6903
|  | Recovering sewage sludge for energy |  | N/sewage works | 0 | 250000 | 250000 | 250000 | 250000 | 250000 | 250000 | 250000 | 250000 | 250000
Note: odt-> Oven Dry Tonne
Point estimate capital costs
|  | Description |  | Units | Delta | 2010 | 2015 | 2020 | 2025 | 2030 | 2035 | 2040 | 2045 | 2050
|  | Collection of Household, C&I |  | N/odt. Millions | 0 | 2375000000 | 2375000000 | 2375000000 | 2375000000 | 2375000000 | 2375000000 | 2375000000 | 2375000000 | 2375000000
|  | Preparing for use for energy |  | N/odt. Millions | 0 | 4750000000 | 4750000000 | 4750000000 | 4750000000 | 4750000000 | 4750000000 | 4750000000 | 4750000000 | 4750000000
|  | Recycling Household, C&I |  | N/odt. Millions | 0 | 5675000000 | 5675000000 | 5675000000 | 5675000000 | 5675000000 | 5675000000 | 5675000000 | 5675000000 | 5675000000
|  | Separating wet waste from Household, C&I |  | N/odt. Millions | 0 | 1375000000 | 1375000000 | 1375000000 | 1375000000 | 1375000000 | 1375000000 | 1375000000 | 1375000000 | 1375000000
|  | Landfill site |  | N/landfill site | 0 | 1962500000 | 1962500000 | 1962500000 | 1962500000 | 1962500000 | 1962500000 | 1962500000 | 1962500000 | 1962500000
|  | Capturing the landfill gas |  | N/landfill site | 0 | 291582.474 | 291582.474 | 291582.474 | 291582.474 | 291582.474 | 291582.474 | 291582.474 | 291582.474 | 291582.474
|  | Recovering the landfill gas for energy |  | N/landfill site | 0 | 164015.1416 | 164015.1416 | 164015.1416 | 164015.1416 | 164015.1416 | 164015.1416 | 164015.1416 | 164015.1416 | 164015.1416
|  | Recovering sewage sludge for energy |  | N/sewage works | 0 | 87500 | 87500 | 87500 | 87500 | 87500 | 87500 | 87500 | 87500 | 87500
Low estimate capital costs
|  | Description |  | Units | Delta | 2010 | 2015 | 2020 | 2025 | 2030 | 2035 | 2040 | 2045 | 2050
|  | Collection of Household, C&I |  | N/odt. Millions | 0 | 1500000000 | 1500000000 | 1500000000 | 1500000000 | 1500000000 | 1500000000 | 1500000000 | 1500000000 | 1500000000
|  | Preparing for use for energy |  | N/odt. Millions | 0 | 4750000000 | 4750000000 | 4750000000 | 4750000000 | 4750000000 | 4750000000 | 4750000000 | 4750000000 | 4750000000
|  | Recycling Household, C&I |  | N/odt. Millions | 0 | 3750000000 | 3750000000 | 3750000000 | 3750000000 | 3750000000 | 3750000000 | 3750000000 | 3750000000 | 3750000000
|  | Separating wet waste from Household, C&I |  | N/odt. Millions | 0 | 500000000 | 500000000 | 500000000 | 500000000 | 500000000 | 500000000 | 500000000 | 500000000 | 500000000
|  | Landfill site |  | N/landfill site | 0 | 1437500000 | 1437500000 | 1437500000 | 1437500000 | 1437500000 | 1437500000 | 1437500000 | 1437500000 | 1437500000
|  | Capturing the landfill gas |  | N/landfill site | 0 | 0 | 0 | 0 | 0 | 0 | 0 | 0 | 0 | 0
|  | Recovering the landfill gas for energy |  | N/landfill site | 0 | 0 | 0 | 0 | 0 | 0 | 0 | 0 | 0 | 0
|  | Recovering sewage sludge for energy |  | N/sewage works | 0 | 0 | 0 | 0 | 0 | 0 | 0 | 0 | 0 | 0
High estimate operating costs
|  | Description |  | Units | Delta | 2010 | 2015 | 2020 | 2025 | 2030 | 2035 | 2040 | 2045 | 2050
|  | Collection of Household, C&I |  | N/odt. Millions | 0 | 9750000000 | 9750000000 | 9750000000 | 9750000000 | 9750000000 | 9750000000 | 9750000000 | 9750000000 | 9750000000
|  | Preparing for use for energy |  | N/odt. Millions | 0 | 4750000000 | 4750000000 | 4750000000 | 4750000000 | 4750000000 | 4750000000 | 4750000000 | 4750000000 | 4750000000
|  | Recycling Household, C&I |  | N/odt. Millions | 0 | 21500000000 | 21500000000 | 21500000000 | 21500000000 | 21500000000 | 21500000000 | 21500000000 | 21500000000 | 21500000000
|  | Separating wet waste from Household, C&I |  | N/odt. Millions | 0 | 11250000000 | 11250000000 | 11250000000 | 11250000000 | 11250000000 | 11250000000 | 11250000000 | 11250000000 | 11250000000
|  | Landfill site |  | N/landfill site | 0 | 312500000 | 312500000 | 312500000 | 312500000 | 312500000 | 312500000 | 312500000 | 312500000 | 312500000
|  | Capturing the landfill gas |  | N/landfill site | 0 |  | 0 | 0 | 0 | 0 | 0 | 0 | 0
|  | Recovering the landfill gas for energy |  | N/landfill site | 0 |  | 0 | 0 | 0 | 0 | 0 | 0 | 0
|  | Recovering sewage sludge for energy |  | N/sewage works | 0 |  | 0 | 0 | 0 | 0 | 0 | 0 | 0
Point estimate operating costs
|  | Description |  | Units | Delta | 2010 | 2015 | 2020 | 2025 | 2030 | 2035 | 2040 | 2045 | 2050
|  | Collection of Household, C&I |  | N/odt. Millions | 0 | 6662500000 | 6662500000 | 6662500000 | 6662500000 | 6662500000 | 6662500000 | 6662500000 | 6662500000 | 6662500000
|  | Preparing for use for energy |  | N/odt. Millions | 0 | 4750000000 | 4750000000 | 4750000000 | 4750000000 | 4750000000 | 4750000000 | 4750000000 | 4750000000 | 4750000000
|  | Recycling Household, C&I |  | N/odt. Millions | 0 | 12562500000 | 12562500000 | 12562500000 | 12562500000 | 12562500000 | 12562500000 | 12562500000 | 12562500000 | 12562500000
|  | Separating wet waste from Household, C&I |  | N/odt. Millions | 0 | 8162500000 | 8162500000 | 8162500000 | 8162500000 | 8162500000 | 8162500000 | 8162500000 | 8162500000 | 8162500000
|  | Landfill site |  | N/landfill site | 0 | 271875000 | 271875000 | 271875000 | 271875000 | 271875000 | 271875000 | 271875000 | 271875000 | 271875000
|  | Capturing the landfill gas |  | N/landfill site | 0 | 0 | 0 | 0 | 0 | 0 | 0 | 0 | 0 | 0
|  | Recovering the landfill gas for energy |  | N/landfill site | 0 | 0 | 0 | 0 | 0 | 0 | 0 | 0 | 0 | 0
|  | Recovering sewage sludge for energy |  | N/sewage works | 0 | 0 | 0 | 0 | 0 | 0 | 0 | 0 | 0 | 0
Low estimate operating costs
|  | Description |  | Units | Delta | 2010 | 2015 | 2020 | 2025 | 2030 | 2035 | 2040 | 2045 | 2050
|  | Collection of Household, C&I |  | N/odt. Millions | 0 | 5000000000 | 5000000000 | 5000000000 | 5000000000 | 5000000000 | 5000000000 | 5000000000 | 5000000000 | 5000000000
|  | Preparing for use for energy |  | N/odt. Millions | 0 | 4750000000 | 4750000000 | 4750000000 | 4750000000 | 4750000000 | 4750000000 | 4750000000 | 4750000000 | 4750000000
|  | Recycling Household, C&I |  | N/odt. Millions | 0 | 7750000000 | 7750000000 | 7750000000 | 7750000000 | 7750000000 | 7750000000 | 7750000000 | 7750000000 | 7750000000
|  | Separating wet waste from Household, C&I |  | N/odt. Millions | 0 | 6500000000 | 6500000000 | 6500000000 | 6500000000 | 6500000000 | 6500000000 | 6500000000 | 6500000000 | 6500000000
|  | Landfill site |  | N/landfill site | 0 | 250000000 | 250000000 | 250000000 | 250000000 | 250000000 | 250000000 | 250000000 | 250000000 | 250000000
|  | Capturing the landfill gas |  | N/landfill site | 0 |  | 0 | 0 | 0 | 0 | 0 | 0 | 0
|  | Recovering the landfill gas for energy |  | N/landfill site | 0 |  | 0 | 0 | 0 | 0 | 0 | 0 | 0
|  | Recovering sewage sludge for energy |  | N/sewage works | 0 |  | 0 | 0 | 0 | 0 | 0 | 0 | 0
Derived assumptions
|  | Total waste arising |  |  |  | 2045: odt, millions
|  | Source | Description | Notes | 2010 | 2015 | 2020 | 2025 | 2030 | 2035 | 2040 | 2045 | 2050
|  | Household | Municiple Solid Waste |  | 18.162 | 18.162 | 18.162 | 18.162 | 18.162 | 18.162 | 18.162 | 18.162 | 18.162
|  | C&I | Commerical and Industrial |  | 21.128 | 21.128 | 21.128 | 21.128 | 21.128 | 21.128 | 21.128 | 21.128 | 21.128
|  | CDW | Construction and Demolition Waste | Wood only | 0.571 | 0.618 | 0.665 | 0.675 | 0.685 | 0.68925 | 0.6935 | 0.69775 | 0.702
|  | Sewage | Sewage sludge |  | 1.3957 | 1.4433 | 1.4921 | 1.5398 | 1.583 | 1.6212 | 1.6565 | 1.6903 | 1.7224
|  | Gas | Landfill gas | Mt CH4 | 2.4993 | 2.0585 | 1.6177 | 1.304 | 0.99029 | 0.83117 | 0.67205 | 0.51293 | 0.35381
|  | % of waste for energy |  |  | 2010: 0.1096 | % by weight
|  | Source | Description | Notes | 2010 | 2015 | 2020 | 2025 | 2030 | 2035 | 2040 | 2045 | 2050
|  | Household | Municiple Solid Waste |  | 10.96% | 13.65% | 16.34% | 15.6% | 14.87% | 14.1% | 13.33% | 12.55% | 11.78%
|  | C&I | Commerical and Industrial |  | 10.96% | 13.65% | 16.34% | 15.6% | 14.87% | 14.1% | 13.33% | 12.55% | 11.78%
|  | CDW | Construction and Demolition |  | 7% | 9% | 11% | 11.5% | 12% | 12% | 12% | 12% | 12%
|  | Sewage | Sewage sludge |  | 75% | 75% | 75% | 77% | 78% | 80% | 82% | 83% | 85%
|  | % of waste for landfill |  |  | 2010: 0.3887 | % by weight
|  | Source | Description | Notes | 2007 | 2010 | 2015 | 2020 | 2025 | 2030 | 2035 | 2040 | 2045 | 2050
|  | Household | Municiple Solid Waste
|  | C&I | Commerical and Industrial
|  | CDW | Construction and Demolition
|  | % of waste to recycling |  |  | 2007: 0.5017; 2050: % by weight
|  | Source | Description | Notes | 2010 | 2015 | 2020 | 2025 | 2030 | 2035 | 2040 | 2045 | 2050
|  | Household | Municiple Solid Waste |  | 0.5017 | 0.5693 | 0.6369 | 0.69455 | 0.7522 | 0.77735 | 0.8025 | 0.82765 | 0.8528
|  | C&I | Commerical and Industrial |  | 0.5017 | 0.5693 | 0.6369 | 0.69455 | 0.7522 | 0.77735 | 0.8025 | 0.82765 | 0.8528
Methodology
| 1 | Energy from unsegregated MDW, C&I, and CDW
| 2 | Energy from segregated wet waste for recycling
| 3 | Methane from landfills
| 4 | Energy and emissions from sewage
| 5 | Emissions credit for injection of biogas into system
| 1 | UNSEGREGATED Household, C&I, AND CDW |  |  | 2010 | 2015 | 2020 | 2025 | 2030 | 2035 | 2040 | 2045 | 2050
|  | Household for energy |  | M odt | 1.9906 | 2.4791 | 2.9677 | 2.8342 | 2.7007 | 2.5604 | 2.4201 | 2.2798 | 2.1395
|  | of which | DRY |  | 0.73651 | 0.91727 | 1.098 | 1.0486 | 0.99926 | 0.94734 | 0.89543 | 0.84352 | 0.79161
|  |  | WET |  | 0.51754 | 0.64457 | 0.77159 | 0.73689 | 0.70218 | 0.6657 | 0.62922 | 0.59274 | 0.55627
|  |  | SOLID |  | 0.37821 | 0.47103 | 0.56386 | 0.53849 | 0.51313 | 0.48647 | 0.45982 | 0.43316 | 0.4065
|  |  | INORG |  | 0.3583 | 0.44624 | 0.53418 | 0.51015 | 0.48612 | 0.46087 | 0.43562 | 0.41036 | 0.38511
|  | C&I for energy |  | M odt | 2.3156 | 2.884 | 3.4523 | 3.297 | 3.1417 | 2.9785 | 2.8153 | 2.6521 | 2.4889
|  | of which | DRY |  | 0.41681 | 0.51911 | 0.62142 | 0.59346 | 0.56551 | 0.53613 | 0.50676 | 0.47738 | 0.448
|  |  | WET |  | 0.34734 | 0.4326 | 0.51785 | 0.49455 | 0.47126 | 0.44678 | 0.4223 | 0.39781 | 0.37333
|  |  | SOLID |  | 0.092625 | 0.11536 | 0.13809 | 0.13188 | 0.12567 | 0.11914 | 0.11261 | 0.10608 | 0.099555
|  |  | INORG |  | 1.4588 | 1.8169 | 2.175 | 2.0771 | 1.9793 | 1.8765 | 1.7736 | 1.6708 | 1.568
|  | CDW for energy |  | M odt | 0.03997 | 0.05562 | 0.07315 | 0.077625 | 0.0822 | 0.08271 | 0.08322 | 0.08373 | 0.08424
|  | of which | DRY |  | 0.03997 | 0.05562 | 0.07315 | 0.077625 | 0.0822 | 0.08271 | 0.08322 | 0.08373 | 0.08424
|  |  | WET |  | 0 | 0 | 0 | 0 | 0 | 0 | 0 | 0 | 0
|  |  | SOLID |  | 0 | 0 | 0 | 0 | 0 | 0 | 0 | 0 | 0
|  |  | INORG |  | 0 | 0 | 0 | 0 | 0 | 0 | 0 | 0 | 0
Hence, total energy available by waste type
|  | of which | DRY | TWh | 5.3035 | 6.6311 | 7.9671 | 7.6433 | 7.3199 | 6.9608 | 6.6018 | 6.2428 | 5.8838
|  |  | WET | TWh | 1.2012 | 1.4961 | 1.7909 | 1.7103 | 1.6298 | 1.5451 | 1.4604 | 1.3758 | 1.2911
|  |  | SOLID | TWh | 3.9236 | 4.8866 | 5.8496 | 5.5865 | 5.3233 | 5.0468 | 4.7702 | 4.4937 | 4.2171
Energy available by energy vector (note that both DRY and WET waste end up in the dry biomatter stream)
|  | V.09 | Dry biomass and waste | TWh | 6.5047 | 8.1272 | 9.758 | 9.3536 | 8.9496 | 8.5059 | 8.0623 | 7.6186 | 7.1749
|  | V.03 | Solid hydrocarbons | TWh | 3.9236 | 4.8866 | 5.8496 | 5.5865 | 5.3233 | 5.0468 | 4.7702 | 4.4937 | 4.2171
| 2 | SEGREGATED WET WASTE |  |  | 2010 | 2015 | 2020 | 2025 | 2030 | 2035 | 2040 | 2045 | 2050
|  | Household for recyling |  | M odt | 9.1119 | 10.3396 | 11.5674 | 12.6144 | 13.6615 | 14.1182 | 14.575 | 15.0318 | 15.4886
|  | of which | WET to AD |  | 0 | 0.25122 | 0.56211 | 0.77386 | 1.0123 | 1.0687 | 1.1266 | 1.186 | 1.2468
|  | C&I for recyling |  | M odt | 10.5999 | 12.0282 | 13.4564 | 14.6745 | 15.8925 | 16.4239 | 16.9552 | 17.4866 | 18.018
|  | of which | WET to AD |  | 0 | 0.1686 | 0.37725 | 0.51937 | 0.6794 | 0.71727 | 0.75612 | 0.79595 | 0.83675
Energy available by energy vector
|  | V.10 | Wet biomass and waste | TWh | 0 | 0.58309 | 1.3047 | 1.7961 | 2.3496 | 2.4806 | 2.6149 | 2.7527 | 2.8938
| 3 | METHANE FROM LANDFILLS
|  | Total landfill gas arising |  | Mt CH4 | 2.4993 | 2.0585 | 1.6177 | 1.304 | 0.99029 | 0.83117 | 0.67205 | 0.51293 | 0.35381
| × | Fraction captured |  |  | 75% | 75% | 75% | 76.67% | 78.33% | 80% | 81.67% | 83.33% | 85%
| × | Fraction captured that is used for energy |  |  | 42.79% | 47.44% | 52.09% | 56.74% | 61.4% | 66.05% | 70.7% | 75.35% | 80%
| = | Landfill gas for energy |  | Mt CH4 | 0.80209 | 0.73244 | 0.63203 | 0.56729 | 0.47626 | 0.43917 | 0.38802 | 0.32207 | 0.24059
| × | Fraction lost |  |  | 25% | 25% | 25% | 23.33% | 21.67% | 20% | 18.33% | 16.67% | 15%
| = | Landfill gas emitted |  | Mt CO2e | 13.1212 | 10.807 | 8.4928 | 6.3895 | 4.5058 | 3.4909 | 2.5874 | 1.7953 | 1.1145
Energy available by energy vector
|  | V.15 | Gaseous waste | TWh | 12.3245 | 11.2541 | 9.7113 | 8.7165 | 7.3179 | 6.748 | 5.962 | 4.9487 | 3.6967
| 4 | ENERGY AND EMISSIONS FROM SEWAGE
|  | Sewage sludge arising |  | M odt | 1.3957 | 1.4433 | 1.4921 | 1.5398 | 1.583 | 1.6212 | 1.6565 | 1.6903 | 1.7224
| × | Emissions factor N2O |  | CO2e / odt
| = | Emissions (N2O) |  | Mt CO2e | 0 | 0 | 0 | 0 | 0 | 0 | 0 | 0 | 0
| × | Fraction recovered for energy |  |  | 75% | 75% | 75% | 77% | 78% | 80% | 82% | 83% | 85%
| = | Available for energy |  | M odt | 1.0467 | 1.0824 | 1.1191 | 1.1856 | 1.2348 | 1.297 | 1.3584 | 1.4029 | 1.464
|  | Residual |  | M odt | 0.34892 | 0.36081 | 0.37303 | 0.35415 | 0.34827 | 0.32424 | 0.29818 | 0.28734 | 0.25836
| × | Emissions factor CH4
| = | Emissions (CH4) |  | Mt CO2e | 0 | 0 | 0 | 0 | 0 | 0 | 0 | 0 | 0
Energy available by energy vector
|  | V.10 | Wet biomass and waste | TWh | 4.0707 | 4.2095 | 4.352 | 4.6108 | 4.8018 | 5.0438 | 5.2825 | 5.4558 | 5.6935
| 5 | NUMBER OF FACILITIES
|  | Total volume of waste collected |  | M odt | 39.29 | 39.29 | 39.29 | 39.29 | 39.29 | 39.29 | 39.29 | 39.29 | 39.29
|  | Total volume of waste converted into energy |  | M odt | 4.3062 | 5.3631 | 6.42 | 6.1312 | 5.8424 | 5.5389 | 5.2354 | 4.9319 | 4.6284
|  | Total volume of waste landfilled |  | M odt | 0 | 0 | 0 | 0 | 0 | 0 | 0 | 0 | 0
|  | Total volume of waste recycled |  | M odt | 19.7118 | 22.3678 | 25.0238 | 27.2889 | 29.5539 | 30.5421 | 31.5302 | 32.5184 | 33.5065
|  | Total volume of wet waste separated |  | M odt | 0 | 0.41983 | 0.93936 | 1.2932 | 1.6917 | 1.786 | 1.8827 | 1.9819 | 2.0835
|  | Number of operating landfill sites |  | # | 1000 | 0 | 0 | 0 | 0 | 0 | 0 | 0 | 0
|  | ...of which 0-5 years old |  | # | 333.3333 | 0 | 0 | 0 | 0 | 0 | 0 | 0 | 0
|  | ...of which 5-10 years old |  | # | 333.3333 | 333.3333 | 0 | 0 | 0 | 0 | 0 | 0 | 0
|  | ...of which 10-15 years old |  | # | 333.3333 | 333.3333 | 333.3333 | 0 | 0 | 0 | 0 | 0 | 0
|  | landfill sites with gas capture |  | # | 750 | 617.7228 | 485.4456 | 391.3096 | 297.1737 | 249.4235 | 201.6732 | 153.923 | 106.1728
|  | ...of which 0-5 years old |  | # | 250 | 117.7228 | 117.7228 | 155.8641 | 23.5868 | 69.9726 | 108.1138 | 0 | 0
|  | ...of which 5-10 years old |  | # | 250 | 250 | 117.7228 | 117.7228 | 155.8641 | 23.5868 | 69.9726 | 108.1138 | 0
|  | ...of which 10-15 years old |  | # | 250 | 250 | 250 | 117.7228 | 117.7228 | 155.8641 | 23.5868 | 69.9726 | 108.1138
|  | landfill sites with gas recovery for energy |  | # | 427.907 | 390.7456 | 337.1777 | 302.6398 | 254.0797 | 234.2905 | 207.0026 | 171.821 | 128.3511
|  | ...of which 0-5 years old |  | # | 142.6357 | 105.4743 | 89.0678 | 108.0977 | 56.9142 | 69.2786 | 80.8098 | 21.7327 | 25.8087
|  | ...of which 5-10 years old |  | # | 142.6357 | 142.6357 | 105.4743 | 89.0678 | 108.0977 | 56.9142 | 69.2786 | 80.8098 | 21.7327
|  | ...of which 10-15 years old |  | # | 142.6357 | 142.6357 | 142.6357 | 105.4743 | 89.0678 | 108.0977 | 56.9142 | 69.2786 | 80.8098
|  | Sewage works that recover for energy |  | # | 1046.7453 | 1082.4388 | 1119.0752 | 1185.6284 | 1234.76 | 1296.9716 | 1358.3649 | 1402.9156 | 1464.0423
|  | Number of Household, C&I and CDW to energy facilities |  | # | 20.2147 | 25.2033 | 30.2006 | 28.8783 | 27.5564 | 26.1471 | 24.7377 | 23.3284 | 21.9191
| 6 | COSTS
|  | Capital - high |  | N | 2010 | 2015 | 2020 | 2025 | 2030 | 2035 | 2040 | 2045 | 2050
|  | Collection |  |  | 157160000000 | 157160000000 | 157160000000 | 157160000000 | 157160000000 | 157160000000 | 157160000000 | 157160000000 | 157160000000
|  | Energy |  |  | 20454374000 | 25474653750 | 30494933500 | 29123221375 | 27751509250 | 26309811812.5 | 24868114375 | 23426416937.5 | 21984719500
|  | Landfill site |  |  | 195833333333.3333 | 0 | 0 | 0 | 0 | 0 | 0 | 0 | 0
|  | Landfill gas capture |  |  | 41654639.1397 | 19614801.2913 | 19614801.2913 | 25969844.5616 | 3930006.7133 | 11658727.2824 | 18013770.5527 | 0 | 0
|  | Landfill gas recovery |  |  | 13368233.0262 | 9885357.6088 | 8347694.5031 | 10131234.5063 | 5334164.3644 | 6492994.2647 | 7573729.2683 | 2036849.1313 | 2418864.0412
|  | Sewage works that recover for energy |  |  | 0 | 0 | 0 | 0 | 0 | 0 | 0 | 0 | 0
|  | Recycling |  |  | 182334085250 | 206902122250 | 231470159250 | 252422042875 | 273373926500 | 282514253875 | 291654581250 | 300794908625 | 309935236000
|  | Separating wet waste for AD |  |  | 0 | 1259480358.2466 | 2818067943.6756 | 3879666607.2021 | 5075152522.92 | 5358019709.4669 | 5648210317.17 | 5945724346.0293 | 6250561796.0448
|  | Total |  |  | 535382441455.4992 | 390825756517.1467 | 421971123189.47 | 442621031936.27 | 463369852443.9976 | 471360237118.514 | 479356493441.991 | 487329086757.6605 | 495332936160.0859
|  | Bioenergy Total |  |  | 20454376010 | 26763634267.1467 | 33340963939.47 | 33038989061.27 | 32835925943.9977 | 31685983243.514 | 30541912191.991 | 29374178132.6606 | 28237700160.086
|  | Waste management Total |  |  | 535327418583.3333 | 364062122250 | 388630159250 | 409582042875 | 430533926500 | 439674253875 | 448814581250 | 457954908625 | 467095236000
|  | Capital - point |  | N | 2010 | 2015 | 2020 | 2025 | 2030 | 2035 | 2040 | 2045 | 2050
|  | Collection |  |  | 93313750000 | 93313750000 | 93313750000 | 93313750000 | 93313750000 | 93313750000 | 93313750000 | 93313750000 | 93313750000
|  | Energy |  |  | 20454374000 | 25474653750 | 30494933500 | 29123221375 | 27751509250 | 26309811812.5 | 24868114375 | 23426416937.5 | 21984719500
|  | Landfill site |  |  | 130833333333.3333 | 0 | 0 | 0 | 0 | 0 | 0 | 0 | 0
|  | Landfill gas capture |  |  | 14579123.6989 | 6865180.452 | 6865180.452 | 9089445.5966 | 1375502.3497 | 4080554.5488 | 6304819.6934 | 0 | 0
|  | Landfill gas recovery |  |  | 4678881.5592 | 3459875.1631 | 2921693.0761 | 3545932.0772 | 1866957.5275 | 2272547.9927 | 2650805.2439 | 712897.1959 | 846602.4144
|  | Sewage works that recover for energy |  |  | 6106014.019 | 6730650.1438 | 6955363.9784 | 7692619.3511 | 7775968.6392 | 8291469.2575 | 8640050.2929 | 8703431.9893 | 9253392.4277
|  | Recycling |  |  | 182334085250 | 206902122250 | 231470159250 | 252422042875 | 273373926500 | 282514253875 | 291654581250 | 300794908625 | 309935236000
|  | Separating wet waste for AD |  |  | 0 | 577261830.863 | 1291614474.1846 | 1778180528.301 | 2326111573.005 | 2455759033.5057 | 2588763062.0363 | 2725123658.5968 | 2864840823.1872
|  | Total |  |  | 426960906602.6104 | 326284843536.6219 | 356587199461.691 | 376657522775.3258 | 396776315751.5214 | 404608219292.8046 | 412442804362.2665 | 420269615550.2819 | 428108646318.0294
|  | Bioenergy Total |  |  | 20479738019.277 | 26068971286.6219 | 31803290211.6911 | 30921729900.3258 | 30088639251.5214 | 28780215417.8046 | 27474473112.2665 | 26160956925.282 | 24859660318.0293
|  | Waste management Total |  |  | 406481168583.3333 | 300215872250 | 324783909250 | 345735792875 | 366687676500 | 375828003875 | 384968331250 | 394108658625 | 403248986000
|  | Capital - Low |  | N | 2010 | 2015 | 2020 | 2025 | 2030 | 2035 | 2040 | 2045 | 2050
|  | Collection |  |  | 58935000000 | 58935000000 | 58935000000 | 58935000000 | 58935000000 | 58935000000 | 58935000000 | 58935000000 | 58935000000
|  | Energy |  |  | 20454374000 | 25474653750 | 30494933500 | 29123221375 | 27751509250 | 26309811812.5 | 24868114375 | 23426416937.5 | 21984719500
|  | Landfill site |  |  | 95833333333.3333 | 0 | 0 | 0 | 0 | 0 | 0 | 0 | 0
|  | Landfill gas capture |  |  | 0 | 0 | 0 | 0 | 0 | 0 | 0 | 0 | 0
|  | Landfill gas recovery |  |  | 4678881.5592 | 3459875.1631 | 2921693.0761 | 3545932.0772 | 1866957.5275 | 2272547.9927 | 2650805.2439 | 712897.1959 | 846602.4144
|  | Sewage works that recover for energy |  |  | 0 | 0 | 0 | 0 | 0 | 0 | 0 | 0 | 0
|  | Recycling |  |  | 182334085250 | 206902122250 | 231470159250 | 252422042875 | 273373926500 | 282514253875 | 291654581250 | 300794908625 | 309935236000
|  | Separating wet waste for AD |  |  | 0 | 209913393.0411 | 469677990.6126 | 646611101.2003 | 845858753.82 | 893003284.9112 | 941368386.195 | 990954057.6716 | 1041760299.3408
|  | Total |  |  | 357561471464.8925 | 291525149268.2042 | 321372692433.6887 | 341130421283.2775 | 360908161461.3475 | 368654341520.4038 | 376401714816.4389 | 384147992517.3675 | 391897562401.7552
|  | Bioenergy Total |  |  | 20459052881.5592 | 25688027018.2042 | 30967533183.6887 | 29773378408.2776 | 28599234961.3475 | 27205087645.4038 | 25812133566.4389 | 24418083892.3675 | 23027326401.7552
|  | Waste management Total |  |  | 337102418583.3333 | 265837122250 | 290405159250 | 311357042875 | 332308926500 | 341449253875 | 350589581250 | 359729908625 | 368870236000
|  | Operating - High |  | N | 2010 | 2015 | 2020 | 2025 | 2030 | 2035 | 2040 | 2045 | 2050
|  | Collection |  |  | 383077500000 | 383077500000 | 383077500000 | 383077500000 | 383077500000 | 383077500000 | 383077500000 | 383077500000 | 383077500000
|  | Energy |  |  | 20454374000 | 25474653750 | 30494933500 | 29123221375 | 27751509250 | 26309811812.5 | 24868114375 | 23426416937.5 | 21984719500
|  | Landfill site |  |  | 312500000000 | 0 | 0 | 0 | 0 | 0 | 0 | 0 | 0
|  | Landfill gas capture |  |  | 0 | 0 | 0 | 0 | 0 | 0 | 0 | 0 | 0
|  | Landfill gas recovery |  |  | 0 | 0 | 0 | 0 | 0 | 0 | 0 | 0 | 0
|  | Sewage works that recover for energy |  |  | 41126.6213 | 42529.0186 | 43968.4648 | 46583.3393 | 48513.72 | 50958.013 | 53370.1558 | 55120.5521 | 57522.2226
|  | Recycling |  |  | 423803549500 | 480907635500.0001 | 538011721500 | 586710694249.9999 | 635409667000 | 656654752250 | 677899837500 | 699144922750 | 720390008000
|  | Separating wet waste for AD |  |  | 0 | 4723051343.4248 | 10567754788.7835 | 14548749777.0079 | 19031821960.95 | 20092573910.5009 | 21180788689.3875 | 22296466297.6099 | 23439606735.168
|  | Total |  |  | 1.1398e+12 | 894182883122.4435 | 962151953757.2483 | 1.0135e+12 | 1.0653e+12 | 1.0861e+12 | 1.107e+12 | 1.1279e+12 | 1.1489e+12
|  | Bioenergy Total |  |  | 20454415126.6213 | 30197747622.4434 | 41062732257.2483 | 43672017735.3471 | 46783379724.67 | 46402436681.0138 | 46048956434.5433 | 45722938355.6619 | 45424383757.3906
|  | Waste management Total |  |  | 1119381049500 | 863985135500 | 921089221500 | 969788194249.9999 | 1018487167000 | 1039732252250 | 1060977337500 | 1082222422750 | 1103467508000
|  | Operating - point |  | N | 2010 | 2015 | 2020 | 2025 | 2030 | 2035 | 2040 | 2045 | 2050
|  | Collection |  |  | 261769625000 | 261769625000 | 261769625000 | 261769625000 | 261769625000 | 261769625000 | 261769625000 | 261769625000 | 261769625000
|  | Energy |  |  | 20454374000 | 25474653750 | 30494933500 | 29123221375 | 27751509250 | 26309811812.5 | 24868114375 | 23426416937.5 | 21984719500
|  | Landfill |  |  | 271875000000 | 0 | 0 | 0 | 0 | 0 | 0 | 0 | 0
|  | Landfill gas capture |  |  | 0 | 0 | 0 | 0 | 0 | 0 | 0 | 0 | 0
|  | Landfill gas recovery |  |  | 0 | 0 | 0 | 0 | 0 | 0 | 0 | 0 | 0
|  | Sewage works that recover for energy |  |  | 0 | 0 | 0 | 0 | 0 | 0 | 0 | 0 | 0
|  | Recycling |  |  | 247629399562.5 | 280995449812.5001 | 314361500062.5 | 342816423093.7499 | 371271346125 | 383684898843.75 | 396098451562.5 | 408512004281.25 | 420925557000
|  | Separating wet waste for AD |  |  | 0 | 3426836141.396 | 7667493196.7507 | 10555926227.0957 | 13808644156.1115 | 14578278626.1745 | 15367838904.6334 | 16177324991.4881 | 17006736886.7386
|  | Total |  |  | 801728398562.5 | 571666564703.896 | 614293551759.2507 | 644265195695.8457 | 674601124531.1115 | 686342614282.4246 | 698104029842.1334 | 709885371210.238 | 721686638386.7385
|  | Bioenergy Total |  |  | 20454374000 | 28901489891.396 | 38162426696.7507 | 39679147602.0957 | 41560153406.1115 | 40888090438.6745 | 40235953279.6334 | 39603741928.9881 | 38991456386.7386
|  | Waste management Total |  |  | 781274024562.5 | 542765074812.5001 | 576131125062.5 | 604586048093.75 | 633040971125 | 645454523843.75 | 657868076562.5 | 670281629281.25 | 682695182000
|  | Operating - low |  | N | 2010 | 2015 | 2020 | 2025 | 2030 | 2035 | 2040 | 2045 | 2050
|  | Collection |  |  | 196450000000 | 196450000000 | 196450000000 | 196450000000 | 196450000000 | 196450000000 | 196450000000 | 196450000000 | 196450000000
|  | Energy |  |  | 20454374000 | 25474653750 | 30494933500 | 29123221375 | 27751509250 | 26309811812.5 | 24868114375 | 23426416937.5 | 21984719500
|  | Landfill |  |  | 250000000000 | 0 | 0 | 0 | 0 | 0 | 0 | 0 | 0
|  | Landfill gas capture |  |  | 0 | 0 | 0 | 0 | 0 | 0 | 0 | 0 | 0
|  | Landfill gas recovery |  |  | 0 | 0 | 0 | 0 | 0 | 0 | 0 | 0 | 0
|  | Sewage works that recover for energy |  |  | 0 | 0 | 0 | 0 | 0 | 0 | 0 | 0 | 0
|  | Recycling |  |  | 152766395750 | 173350426750 | 193934457750 | 211488738625 | 229043019500 | 236701131625 | 244359243750 | 252017355875 | 259675468000
|  | Separating wet waste for AD |  |  | 0 | 2728874109.5343 | 6105813877.9638 | 8405944315.6045 | 10996163799.66 | 11609042703.845 | 12237789020.535 | 12882402749.7302 | 13542883891.4304
|  | Total |  |  | 619670769750 | 398003954609.5343 | 426985205127.9638 | 445467904315.6046 | 464240692549.66 | 471069986141.345 | 477915147145.535 | 484776175562.2302 | 491653071391.4304
|  | Bioenergy Total |  |  | 20454374000 | 28203527859.5343 | 36600747377.9638 | 37529165690.6045 | 38747673049.66 | 37918854516.345 | 37105903395.535 | 36308819687.2301 | 35527603391.4304
|  | Waste management Total |  |  | 599216395750 | 369800426750 | 390384457750 | 407938738625 | 425493019500 | 433151131625 | 440809243750 | 448467355875 | 456125468000
Outputs
|  | Energy produced and required |  |  | 2050: TWh
|  | Vector | Name | Notes | 2010 | 2015 | 2020 | 2025 | 2030 | 2035 | 2040 | 2045 | 2050
|  | W.01 | Waste |  | -26.8235 | -29.0605 | -30.9755 | -30.0635 | -28.7424 | -27.825 | -26.692 | -25.2694 | -23.676
|  | C.01 | Coal and fossil waste |  | 3.9236 | 4.8866 | 5.8496 | 5.5865 | 5.3233 | 5.0468 | 4.7702 | 4.4937 | 4.2171
|  | V.09 | Dry biomass and waste |  | 6.5047 | 8.1272 | 9.758 | 9.3536 | 8.9496 | 8.5059 | 8.0623 | 7.6186 | 7.1749
|  | V.10 | Wet biomass and waste |  | 4.0707 | 4.7926 | 5.6566 | 6.4069 | 7.1515 | 7.5243 | 7.8974 | 8.2084 | 8.5873
|  | V.15 | Gaseous waste |  | 12.3245 | 11.2541 | 9.7113 | 8.7165 | 7.3179 | 6.748 | 5.962 | 4.9487 | 3.6967
|  | Total |  |  | 0 | 0 | 0 | 0 | 0 | 0 | 0 | 0 | 0
Emissions
|  | Greenhouse gas emissions |  |  | 2050: Mt CO2e
|  | GHG | IPCC Sector | Notes | 2010 | 2015 | 2020 | 2025 | 2030 | 2035 | 2040 | 2045 | 2050
|  | CO2 | 6 | Waste | 0 | 0 | 0 | 0 | 0 | 0 | 0 | 0 | 0
|  | CH4 | 6 | Waste | 13.1212 | 10.807 | 8.4928 | 6.3895 | 4.5058 | 3.4909 | 2.5874 | 1.7953 | 1.1145
|  | N2O | 6 | Waste | 0 | 0 | 0 | 0 | 0 | 0 | 0 | 0 | 0
|  | Total |  |  | 13.1212 | 10.807 | 8.4928 | 6.3895 | 4.5058 | 3.4909 | 2.5874 | 1.7953 | 1.1145
|  | Other emissions to the atmosphere |  |  | 2050: kte/yr
|  | Vector | Name | Notes | 2010 | 2015 | 2020 | 2025 | 2030 | 2035 | 2040 | 2045 | 2050
|  | AQ.01 | PM10 |  | 0.58656 | 0.44383 | 0.31792 | 0.23653 | 0.1638 | 0.12349 | 0.087966 | 0.057634 | 0.032899
|  | AQ.02 | NOX |  | 14.2243 | 10.7631 | 7.7098 | 5.736 | 3.9723 | 2.9947 | 2.1332 | 1.3977 | 0.79782
|  | AQ.03 | SO2 |  | 0 | 0 | 0 | 0 | 0 | 0 | 0 | 0 | 0
|  | AQ.04 | NMVOC |  | 9.6912 | 7.9676 | 6.2502 | 4.7013 | 3.3142 | 2.5665 | 1.9009 | 1.3177 | 0.81697
Information
Information summary
|  | Vector | Information type | Notes | 2010 | 2015 | 2020 | 2025 | 2030 | 2035 | 2040 | 2045 | 2050
|  | B.03 | Number of Household, C&I and CDW to energy facilities |  | 20.2147 | 25.2033 | 30.2006 | 28.8783 | 27.5564 | 26.1471 | 24.7377 | 23.3284 | 21.9191
Costs
Costs of bioenergy | bar: 2050
|  | Vector | Name | Notes | 2010 | 2015 | 2020 | 2025 | 2030 | 2035 | 2040 | 2045 | 2050
|  | C1.Low | Low estimate of capital costs |  | 58935000000 | 58935000000 | 58935000000 | 58935000000 | 58935000000 | 58935000000 | 58935000000 | 58935000000 | 58935000000
|  | C2.Low | Low estimate of operating costs |  | 20454374000 | 28203527859.5343 | 36600747377.9638 | 37529165690.6045 | 38747673049.66 | 37918854516.345 | 37105903395.535 | 36308819687.2301 | 35527603391.4304
|  | C1.Point | Point estimate of capital costs |  | 20454415126.6213 | 30197747622.4434 | 41062732257.2483 | 43672017735.3471 | 46783379724.67 | 46402436681.0138 | 46048956434.5433 | 45722938355.6619 | 45424383757.3906
|  | C2.Point | Point estimate of operating costs |  | 20454374000 | 28901489891.396 | 38162426696.7507 | 39679147602.0957 | 41560153406.1115 | 40888090438.6745 | 40235953279.6334 | 39603741928.9881 | 38991456386.7386
|  | C1.High | High estimate of capital costs |  | 20454376010 | 26763634267.1467 | 33340963939.47 | 33038989061.27 | 32835925943.9977 | 31685983243.514 | 30541912191.991 | 29374178132.6606 | 28237700160.086
|  | C2.High | High estimate of operating costs |  | 20454415126.6213 | 30197747622.4434 | 41062732257.2483 | 43672017735.3471 | 46783379724.67 | 46402436681.0138 | 46048956434.5433 | 45722938355.6619 | 45424383757.3906
Costs of recycling & waste management | bar: 2050
|  | Vector | Name | Notes | 2010 | 2015 | 2020 | 2025 | 2030 | 2035 | 2040 | 2045 | 2050
|  | C1.Low | Low estimate of capital costs |  | 337102418583.3333 | 265837122250 | 290405159250 | 311357042875 | 332308926500 | 341449253875 | 350589581250 | 359729908625 | 368870236000
|  | C2.Low | Low estimate of operating costs |  | 599216395750 | 369800426750 | 390384457750 | 407938738625 | 425493019500 | 433151131625 | 440809243750 | 448467355875 | 456125468000
|  | C1.Point | Point estimate of capital costs |  | 406481168583.3333 | 300215872250 | 324783909250 | 345735792875 | 366687676500 | 375828003875 | 384968331250 | 394108658625 | 403248986000
|  | C2.Point | Point estimate of operating costs |  | 781274024562.5 | 542765074812.5001 | 576131125062.5 | 604586048093.75 | 633040971125 | 645454523843.75 | 657868076562.5 | 670281629281.25 | 682695182000
|  | C1.High | High estimate of capital costs |  | 535327418583.3333 | 364062122250 | 388630159250 | 409582042875 | 430533926500 | 439674253875 | 448814581250 | 457954908625 | 467095236000
|  | C2.High | High estimate of operating costs |  | 1119381049500 | 863985135500 | 921089221500 | 969788194249.9999 | 1018487167000 | 1039732252250 | 1060977337500 | 1082222422750 | 1103467508000

## VII.a
VII | Electricity distribution, storage & balancing
VII.a | Electricity imports
Choice of Trajectory
|  |  | Component | Trajectory
|  |  | Scenario | 4
Inputs
|  | Electricity exports (positive are exports from Nigeria to WAPP) | [10 empty] | TWhe
|  |  | Description | Notes | 2010 | 2015 | 2020 | 2025 | 2030 | 2035 | 2040 | 2045 | 2050
|  |  | Exported electricity |  | 0.525 | 0.525 | 0.525 | 0.525 | 0.525 | 0.525 | 0.525 | 0.525 | 0.525 | <- FRAGILE LINK
|  | Electricity export to Niger Republic |  |  | 2050: TWhe
|  |  | Description | Notes | 2010 | 2015 | 2020 | 2025 | 2030 | 2035 | 2040 | 2045 | 2050
|  |  | Exported electricity |  | 0.525 | 0.525 | 0.525 | 0.525 | 0.525 | 0.525 | 0.525 | 0.525 | 0.525
Trajectory assumptions
Interconnection -- Peak power | bar: 2010 to TWhe 2050
|  | Trajectory | Comment | Notes | 2010 | 2015 | 2020 | 2025 | 2030 | 2035 | 2040 | 2045 | 2050
|  | 1 |  |  | 0.86 | 0.86 | 0.86 | 0.86 | 0.86 | 0.86 | 0.86 | 0.86 | 0.86
|  | 2 |  |  | 0.86 | 0.86 | 0.86 | 0.86 | 2.1552 | 3.46 | 3.46 | 3.46 | 3.46
|  | 3 |  |  | 0.86 | 0.86 | 0.86 | 0.86 | 4.8552 | 6.807 | 6.807 | 6.807 | 6.807
|  | 4 |  |  | 0.86 | 0.86 | 0.86 | 0.86 | 8.8552 | 11.454 | 11.454 | 11.454 | 11.454
|  | Chosen |  |  | 0.86 | 0.86 | 0.86 | 0.86 | 8.8552 | 11.454 | 11.454 | 11.454 | 11.454
|  | Interconnector capacity |  |  | 2045: B.11; 2050: GWe
|  |  | Description | Notes | 2010 | 2015 | 2020 | 2025 | 2030 | 2035 | 2040 | 2045 | 2050
|  | Interconnector capacity | Balancing |  | 0.86 | 0.86 | 0.86 | 0.86 | 8.8552 | 11.454 | 11.454 | 11.454 | 11.454
|  | Imports, Inga Hydroelectric Power |  |  | 2050: TWh
|  | Trajectory | Description |  | 2010 | 2015 | 2020 | 2025 | 2030 | 2035 | 2040 | 2045 | 2050
|  | 1 | Inga Hydroelectric power |  | 0 | 0 | 0 | 0 | 0 | 0 | 0 | 0 | 0
|  | 2 | Inga Hydroelectric power |  | 0 | 0 | 0 | 0 | 2.2776 | 4.5552 | 6.8328 | 9.1104 | 11.388
|  | 3 | Inga Hydroelectric power |  | 0 | 0 | 0 | 0 | 7.008 | 14.016 | 21.024 | 28.032 | 35.04
|  | 4 | Inga Hydroelectric power |  | 0 | 0 | 0 | 0 | 14.016 | 28.032 | 42.048 | 56.064 | 70.08
|  | Chosen |  |  | 0 | 0 | 0 | 0 | 14.016 | 28.032 | 42.048 | 56.064 | 70.08
Fixed assumptions
|  | Net imports |  |  | 2050: TWh
|  | Vector | Name | Notes | 2010 | 2015 | 2020 | 2025 | 2030 | 2035 | 2040 | 2045 | 2050
|  | V.02 | Electricity (supplied to grid) | [1] | 0 | 0 | 0 | 0 | 12.6144 | 25.2288 | 37.8432 | 50.4576 | 63.072
Implications
Unit
|  |  | Cable average load / peak load | [2] | 2010: 90%
|  |  | Proportion of energy lost on the way | [3] | 2010: 10%
|  | Interconnector Life |  | 30 | 2010: years
Note:
[1]
[2]
[3]
[4]
Cost assumptions
|  | Capital cost of Desertec per TWh |  |  | 2050: N/TWh
|  |  |  | Delta | 2010 | 2015 | 2020 | 2025 | 2030 | 2035 | 2040 | 2045 | 2050
|  | High estimate |  | -857187500 | 188750000000 | 184464062500 | 180178125000 | 175892187500 | 171606250000 | 167320312500 | 163034375000 | 158748437500 | 188750000000
|  | Point estimate |  | 0 | 154462500000 | 154462500000 | 154462500000 | 154462500000 | 154462500000 | 154462500000 | 154462500000 | 154462500000 | 154462500000
|  | Low estimate |  | 0 | 136000000000 | 136000000000 | 136000000000 | 136000000000 | 136000000000 | 136000000000 | 136000000000 | 136000000000 | 136000000000
|  | Operating cost of Desertec per TWh |  |  | 2050: N/TWh
|  |  |  | Delta | 2010 | 2015 | 2020 | 2025 | 2030 | 2035 | 2040 | 2045 | 2050
|  | High estimate |  | 0 | 111750000 | 111750000 | 111750000 | 111750000 | 111750000 | 111750000 | 111750000 | 111750000 | 111750000
|  | Point estimate |  | 0 | 63325000 | 63325000 | 63325000 | 63325000 | 63325000 | 63325000 | 63325000 | 63325000 | 63325000
|  | Low estimate |  | 0 | 37250000 | 37250000 | 37250000 | 37250000 | 37250000 | 37250000 | 37250000 | 37250000 | 37250000
Note: Capacity in Desertec scenarios are roughly equal to TWh of electricity provided divided by 6 (in 2020) and 7 in (2050), therefore assume 6.5 when converting from TWh to GW | bar: 2030 to 2035
|  | Capital cost of Interconnector per GWe |  |  | 2050: N/GWe
|  |  |  | Delta | 2010 | 2015 | 2020 | 2025 | 2030 | 2035 | 2040 | 2045 | 2050
|  | High estimate |  | 0 | 195750000000 | 195750000000 | 195750000000 | 195750000000 | 195750000000 | 195750000000 | 195750000000 | 195750000000 | 195750000000
|  | Point estimate |  | 0 | 110925000000 | 110925000000 | 110925000000 | 110925000000 | 110925000000 | 110925000000 | 110925000000 | 110925000000 | 110925000000
|  | Low estimate |  | 0 | 65250000000 | 65250000000 | 65250000000 | 65250000000 | 65250000000 | 65250000000 | 65250000000 | 65250000000 | 65250000000
|  | Operating cost of Interconnector per GWe |  |  | 2050: N/GWe
|  |  |  | Delta | 2010 | 2015 | 2020 | 2025 | 2030 | 2035 | 2040 | 2045 | 2050
|  | High estimate |  | 0 | 111750000 | 111750000 | 111750000 | 111750000 | 111750000 | 111750000 | 111750000 | 111750000 | 111750000
|  | Point estimate |  | 0 | 63325000 | 63325000 | 63325000 | 63325000 | 63325000 | 63325000 | 63325000 | 63325000 | 63325000
|  | Low estimate |  | 0 | 37250000 | 37250000 | 37250000 | 37250000 | 37250000 | 37250000 | 37250000 | 37250000 | 37250000
|  | Export earnings |  |  | 2050: N/TWhe
|  | Export earnings |  | Delta | 2010 | 2015 | 2020 | 2025 | 2030 | 2035 | 2040 | 2045 | 2050
|  | High estimate |  | 0 | 43000000000 | 43000000000 | 43000000000 | 43000000000 | 43000000000 | 43000000000 | 43000000000 | 43000000000 | 43000000000
|  | Point estimate |  | 0 | 18300000000 | 18300000000 | 18300000000 | 18300000000 | 18300000000 | 18300000000 | 18300000000 | 18300000000 | 18300000000
|  | Low estimate |  | 0 | 5000000000 | 5000000000 | 5000000000 | 5000000000 | 5000000000 | 5000000000 | 5000000000 | 5000000000 | 5000000000
Derived assumptions
|  | R.02 | Concentrated solar power imports |  | 0 | 0 | 0 | 0 | 14.016 | 28.032 | 42.048 | 56.064 | 70.08
|  | Total Import |  |  | 2050: TWh
|  | Fuel | Description | Notes | 2010 | 2015 | 2020 | 2025 | 2030 | 2035 | 2040 | 2045 | 2050
|  | R.06 | Hydroelectric power imports |  | 0 | 0 | 0 | 0 | 7.008 | 14.016 | 21.024 | 28.032 | 35.04
|  |  | Description | Notes | 2010 | 2015 | 2020 | 2025 | 2030 | 2035 | 2040 | 2045 | 2050
|  |  | Export capacity required |  | 0.05989 | 0.05989 | 0.05989 | 0.05989 | 0.05989 | 0.05989 | 0.05989 | 0.05989 | 0.05989
|  |  | Less existing cable for imports |  | 0 | 0 | 0 | 0 | -0.79945 | -1.5989 | -2.3984 | -3.1978 | -3.9973
|  |  | Less existing cable for balancing |  | -0.86 | -0.86 | -0.86 | -0.86 | -8.8552 | -11.454 | -11.454 | -11.454 | -11.454
|  |  | Net new cable required |  | 0 | 0 | 0 | 0 | 0 | 0 | 0 | 0 | 0
| 1 | IMPORTED ELECTRICITY |  | TWh | 0 | 0 | 0 | 0 | 12.6144 | 25.2288 | 37.8432 | 50.4576 | 63.072
For information:
|  | Approximate capacity of cable required |  | GW | 0 | 0 | 0 | 0 | 1.7766 | 3.5531 | 5.3297 | 7.1062 | 8.8828
|  | EXPORTED ELECTRICITY |  | TWh | 0.525 | 0.525 | 0.525 | 0.525 | 0.525 | 0.525 | 0.525 | 0.525 | 0.525
|  | For information: |  |  | 2010 | 2015 | 2020 | 2025 | 2030 | 2035 | 2040 | 2045 | 2050
|  | Extra cable required |  | GW | 0 | 0 | 0 | 0 | 0 | 0 | 0 | 0 | 0
|  | Cable that needs to be replaced |  | GW/yr | 0 | 0 | 0 | 0 | 0 | 0 | 0 | 0 | 0
|  | New cable that needs to be installed |  | GW/yr | 0 | 0 | 0 | 0 | 0 | 0 | 0 | 0 | 0
|  | Total cable build rate |  | GW/yr | 0 | 0 | 0 | 0 | 0 | 0 | 0 | 0 | 0
Outputs
|  | Energy produced and required |  |  | 2050: TWh
|  | Vector | Name | Notes | 2010 | 2015 | 2020 | 2025 | 2030 | 2035 | 2040 | 2045 | 2050
|  | V.02 | Electricity (supplied to grid) |  | -0.525 | -0.525 | -0.525 | -0.525 | 12.0894 | 24.7038 | 37.3182 | 49.9326 | 62.547
|  | Y.02 | Electricity oversupply (imports) |  | 0.525 | 0.525 | 0.525 | 0.525 | -12.0894 | -24.7038 | -37.3182 | -49.9326 | -62.547
|  | Total |  |  | 0 | 0 | 0 | 0 | 0 | 0 | 0 | 0 | 0
Information
Information summary
|  | Vector | Information type | Notes | 2010 | 2015 | 2020 | 2025 | 2030 | 2035 | 2040 | 2045 | 2050
|  | B.11 | Interconnector capacity | GW | 0 | 0 | 0 | 0 | 1.7766 | 3.5531 | 5.3297 | 7.1062 | 8.8828

## VII.b
VII | Electricity distribution, storage & balancing
VII.b | Electricity grid distribution
Inputs
|  | Grid output | [10 empty] | TWh
|  | Vector | Name | Notes | 2010 | 2015 | 2020 | 2025 | 2030 | 2035 | 2040 | 2045 | 2050
|  | V.01 | Electricity (delivered to end user) |  | -117.0786 | -138.1609 | -192.2408 | -289.185 | -388.876 | -530.1445 | -659.564 | -797.5369 | -946.3971
|  |  | Peak electriciy supply | GW | 31.8762 | 35.8901 | 55.5355 | 88.5459 | 136.9367 | 202.8275 | 259.5283 | 328.0192 | 409.41
Fixed assumptions
Grid distribution losses
|  | Vector | Name | Notes | 2010 | 2015 | 2020 | 2025 | 2030 | 2035 | 2040 | 2045 | 2050
|  | X.02 | Distribution losses and own use |  | 17% | 17% | 15% | 15% | 15% | 12% | 12% | 10% | 10%
|  | Lifespan | years
|  | Transmission | 20
|  | Distribution | 20
Cost assumptions
|  | Capital cost of Transmission Grid |  |  | 2050: N/GW
|  |  |  | Delta | 2010 | 2015 | 2020 | 2025 | 2030 | 2035 | 2040 | 2045 | 2050
|  | High estimate |  | 0 | 120250000000 | 120250000000 | 120250000000 | 120250000000 | 120250000000 | 120250000000 | 120250000000 | 120250000000 | 120250000000
|  | Point estimate |  | 0 | 37500000000 | 37500000000 | 37500000000 | 37500000000 | 37500000000 | 37500000000 | 37500000000 | 37500000000 | 37500000000
|  | Low estimate |  | 0 | 20500000000 | 20500000000 | 20500000000 | 20500000000 | 20500000000 | 20500000000 | 20500000000 | 20500000000 | 20500000000
|  | Operating cost of Transmission Grid |  |  | 2050: N/GW
|  |  |  | Delta | 2010 | 2015 | 2020 | 2025 | 2030 | 2035 | 2040 | 2045 | 2050
|  | High estimate |  | 0 | 3000000000 | 3000000000 | 3000000000 | 3000000000 | 3000000000 | 3000000000 | 3000000000 | 3000000000 | 3000000000
|  | Point estimate |  | 0 | 3000000000 | 3000000000 | 3000000000 | 3000000000 | 3000000000 | 3000000000 | 3000000000 | 3000000000 | 3000000000
|  | Low estimate |  | 0 | 500000000 | 500000000 | 500000000 | 500000000 | 500000000 | 500000000 | 500000000 | 500000000 | 500000000
|  | Capital cost of Distribution Grid |  |  | 2050: N/GW
|  |  |  | Delta | 2010 | 2015 | 2020 | 2025 | 2030 | 2035 | 2040 | 2045 | 2050
|  | High estimate |  | 0 | 422000000000 | 422000000000 | 422000000000 | 422000000000 | 422000000000 | 422000000000 | 422000000000 | 422000000000 | 422000000000
|  | Point estimate |  | 0 | 20500000000 | 20500000000 | 20500000000 | 20500000000 | 20500000000 | 20500000000 | 20500000000 | 20500000000 | 20500000000
|  | Low estimate |  | 0 | 26500000000 | 26500000000 | 26500000000 | 26500000000 | 26500000000 | 26500000000 | 26500000000 | 26500000000 | 26500000000
|  | Operating cost of Distribution grid |  |  | 2050: N/GW
|  |  |  | Delta | 2010 | 2015 | 2020 | 2025 | 2030 | 2035 | 2040 | 2045 | 2050
|  | High estimate |  | 0 | 750000000 | 750000000 | 750000000 | 750000000 | 750000000 | 750000000 | 750000000 | 750000000 | 750000000
|  | Point estimate |  | 0 | 750000000 | 750000000 | 750000000 | 750000000 | 750000000 | 750000000 | 750000000 | 750000000 | 750000000
|  | Low estimate |  | 0 | 750000000 | 750000000 | 750000000 | 750000000 | 750000000 | 750000000 | 750000000 | 750000000 | 750000000
|  | Sources: | http://2050-calculator-tool-wiki.decc.gov.uk/pages/11
Methodology
| 1 | Transfer electricity from V.02 to V.01 to match total V.01 required, accounting for conversion losses
|  | Electricity output from grid |  | TWh | 117.0786 | 138.1609 | 192.2408 | 289.185 | 388.876 | 530.1445 | 659.564 | 797.5369 | 946.3971
|  | ÷ (1−Losses) |  |  | 83% | 83% | 85% | 85% | 85% | 88% | 88% | 90% | 90%
|  | = Total electricity input to grid |  |  | 141.0586 | 166.459 | 226.1657 | 340.2177 | 457.5012 | 602.4369 | 749.5045 | 886.1521 | 1051.5523
|  | × Losses |  |  | 17% | 17% | 15% | 15% | 15% | 12% | 12% | 10% | 10%
|  | = Distribution losses |  |  | 23.98 | 28.298 | 33.9249 | 51.0327 | 68.6252 | 72.2924 | 89.9405 | 88.6152 | 105.1552
ok
| 2 | Calculate the cost of the transmission grid
High
|  | Approximate Regulated Asset Value |  | N | 4.3158e+12 | 6.6781e+12 | 1.0648e+13 | 1.6467e+13 | 2.439e+13 | 3.1208e+13 | 3.9444e+13 | 49231552500000 | 0
|  | Capital cost per year in procceeding 5 years |  | N/yr | 0 | 688261186459.7439 | 1.1278e+12 | 1.6962e+12 | 2408006250000 | 2.5832e+12 | 3.2076e+12 | 3.9297e+12 | -7384732875000
|  | Operating cost |  | N/yr | 0 | 166606409984.7594 | 265637571428.5714 | 410810057142.8571 | 608482542857.1429 | 778585028571.4285 | 984057514285.7141 | 1228230000000 | 0
|  | Total cost |  | N/yr | 0 | 854867596444.5033 | 1.3934e+12 | 2.107e+12 | 3.0165e+12 | 3.3617e+12 | 4.1917e+12 | 5.1579e+12 | -7384732875000
0
Point
|  | Approximate Regulated Asset Value |  | N | 1.3459e+12 | 2.0826e+12 | 3.3205e+12 | 5.1351e+12 | 7.606e+12 | 9.7323e+12 | 1.2301e+13 | 1.5353e+13 | 0
|  | Capital cost per year in procceeding 5 years |  | N/yr | 67293853109.9873 | 214634465631.9367 | 351706909850.0048 | 528954696428.5713 | 750937500000.0002 | 805557803571.4282 | 1.0003e+12 | 1.2255e+12 | -2.3029e+12
|  | Operating cost |  | N/yr | 95628462377.9514 | 166606409984.7594 | 265637571428.5714 | 410810057142.8571 | 608482542857.1429 | 778585028571.4285 | 984057514285.7141 | 1228230000000 | 0
|  | Total cost |  | N/yr | 162922315487.9387 | 381240875616.6961 | 617344481278.5762 | 939764753571.4285 | 1.3594e+12 | 1.5841e+12 | 1.9844e+12 | 2.4537e+12 | -2.3029e+12
Low
|  | Approximate Regulated Asset Value |  | N | 735746127335.8607 | 1.1385e+12 | 1.8152e+12 | 2.8072e+12 | 4.158e+12 | 5.3203e+12 | 6.7244e+12 | 8.3929e+12 | 0
|  | Capital cost per year in procceeding 5 years |  | N/yr | 36787306366.793 | 117333507878.7921 | 192266444051.3359 | 289161900714.2856 | 410512500000.0001 | 440371599285.7141 | 546828948571.4285 | 669922047857.1428 | -1.2589e+12
|  | Operating cost |  | N/yr | 15938077062.9919 | 27767734997.4599 | 44272928571.4286 | 68468342857.1429 | 101413757142.8571 | 129764171428.5714 | 164009585714.2857 | 204705000000 | 0
|  | Total cost |  | N/yr | 52725383429.7849 | 145101242876.252 | 236539372622.7645 | 357630243571.4285 | 511926257142.8573 | 570135770714.2855 | 710838534285.7141 | 874627047857.1428 | -1.2589e+12
| 3 | Calculate the cost of the distribution grid
High
|  | Approximate Regulated Asset Value |  | N | 1.5146e+13 | 2.3436e+13 | 3.7366e+13 | 5.7787e+13 | 8.5593e+13 | 1.0952e+14 | 1.3842e+14 | 172771020000000 | 0
|  | Capital cost per year in procceeding 5 years |  | N/yr | 757280160331.0565 | 2.4154e+12 | 3.9579e+12 | 5.9525e+12 | 8.4506e+12 | 9.0652e+12 | 1.1257e+13 | 1.3791e+13 | -25915653000000
|  | Operating cost |  | N/yr | 23907115594.4879 | 41651602496.1898 | 66409392857.1429 | 102702514285.7143 | 152120635714.2857 | 194646257142.8571 | 246014378571.4285 | 307057500000 | 0
|  | Total cost |  | N/yr | 781187275925.5444 | 2.457e+12 | 4.0243e+12 | 6.0552e+12 | 8.6027e+12 | 9.2599e+12 | 1.1503e+13 | 1.4098e+13 | -25915653000000
Point
|  | Approximate Regulated Asset Value |  | N | 735746127335.8607 | 1.1385e+12 | 1.8152e+12 | 2.8072e+12 | 4.158e+12 | 5.3203e+12 | 6.7244e+12 | 8.3929e+12 | 0
|  | Capital cost per year in procceeding 5 years |  | N/yr | 36787306366.793 | 117333507878.7921 | 192266444051.3359 | 289161900714.2856 | 410512500000.0001 | 440371599285.7141 | 546828948571.4285 | 669922047857.1428 | -1.2589e+12
|  | Operating cost |  | N/yr | 23907115594.4879 | 41651602496.1898 | 66409392857.1429 | 102702514285.7143 | 152120635714.2857 | 194646257142.8571 | 246014378571.4285 | 307057500000 | 0
|  | Total cost |  | N/yr | 60694421961.2809 | 158985110374.9819 | 258675836908.4788 | 391864414999.9999 | 562633135714.2859 | 635017856428.5713 | 792843327142.8569 | 976979547857.1428 | -1.2589e+12
Low
|  | Approximate Regulated Asset Value |  | N | 951086457287.8199 | 1.4717e+12 | 2.3465e+12 | 3.6288e+12 | 5.3749e+12 | 6.8775e+12 | 8.6925e+12 | 10849365000000 | 0
|  | Capital cost per year in procceeding 5 years |  | N/yr | 47554322864.391 | 151675022379.9019 | 248539549627.3367 | 373794652142.8571 | 530662500000 | 569260847857.1427 | 706876445714.2855 | 865996793571.4287 | -1627404750000
|  | Operating cost |  | N/yr | 23907115594.4879 | 41651602496.1898 | 66409392857.1429 | 102702514285.7143 | 152120635714.2857 | 194646257142.8571 | 246014378571.4285 | 307057500000 | 0
|  | Total cost |  | N/yr | 71461438458.8789 | 193326624876.0918 | 314948942484.4796 | 476497166428.5714 | 682783135714.2858 | 763907104999.9998 | 952890824285.7141 | 1.1731e+12 | -1627404750000
Outputs
|  | Energy produced and required |  |  | 2050: TWh
|  | Vector | Name | Notes | 2010 | 2015 | 2020 | 2025 | 2030 | 2035 | 2040 | 2045 | 2050
|  | V.02 | Electricity (supplied to grid) |  | -23.98 | -28.298 | -33.9249 | -51.0327 | -68.6252 | -72.2924 | -89.9405 | -88.6152 | -105.1552
|  | X.02 | Distribution losses and own use |  | 23.98 | 28.298 | 33.9249 | 51.0327 | 68.6252 | 72.2924 | 89.9405 | 88.6152 | 105.1552
|  | Total |  |  | 0 | 0 | 0 | 0 | 0 | 0 | 0 | 0 | 1.1369e-13
Information
Information summary
|  | Vector | Information type | Notes | 2010 | 2015 | 2020 | 2025 | 2030 | 2035 | 2040 | 2045 | 2050
Costs
Costs of this physical change | bar: 2050
|  | Vector | Name | Notes | 2010 | 2015 | 2020 | 2025 | 2030 | 2035 | 2040 | 2045 | 2050
|  | C1.High | High estimate of capital costs |  | 757280160331.0565 | 3.1036e+12 | 5.0857e+12 | 7.6487e+12 | 1.0859e+13 | 1.1648e+13 | 1.4464e+13 | 1.772e+13 | -33300385875000
|  | C2.High | High estimate of operating costs |  | 23907115594.4879 | 208258012480.9492 | 332046964285.7143 | 513512571428.5714 | 760603178571.4287 | 973231285714.2856 | 1.2301e+12 | 1535287500000 | 0
|  | C1.Point | Point estimate of capital costs |  | 104081159476.7803 | 331967973510.7288 | 543973353901.3407 | 818116597142.8569 | 1.1615e+12 | 1.2459e+12 | 1.5471e+12 | 1.8954e+12 | -3.5619e+12
|  | C2.Point | Point estimate of operating costs |  | 119535577972.4393 | 208258012480.9492 | 332046964285.7143 | 513512571428.5714 | 760603178571.4287 | 973231285714.2856 | 1.2301e+12 | 1535287500000 | 0
|  | C1.Low | Low estimate of capital costs |  | 84341629231.184 | 269008530258.694 | 440805993678.6726 | 662956552857.1428 | 941175000000.0001 | 1.0096e+12 | 1.2537e+12 | 1.5359e+12 | -2886340500000
|  | C2.Low | Low estimate of operating costs |  | 39845192657.4798 | 69419337493.6497 | 110682321428.5714 | 171170857142.8571 | 253534392857.1429 | 324410428571.4285 | 410023964285.7142 | 511762500000 | 0

## IX.a
IX | Cooling
IX.a | Residential Cooling
Trajectory choice
|  |  | Component | Trajectory
|  |  | (i) Cooling Demand | 4
|  |  | (ii) Efficiency of Cooling System | 4
Trajectory assumptions
|  | Cooling Demand per Household [1] | [10 empty] | TWh
|  | Trajectory | Comment | Notes | 2010 | 2015 | 2020 | 2025 | 2030 | 2035 | 2040 | 2045 | 2050
|  | 1 | Cooling |  | 1.3092e-06 | 1.7706e-06 | 2.2319e-06 | 2.6933e-06 | 3.1546e-06 | 3.616e-06 | 4.0773e-06 | 4.5387e-06 | 5e-06
|  | 2 | Cooling |  | 1.3092e-06 | 1.6456e-06 | 1.9819e-06 | 2.3183e-06 | 2.6546e-06 | 2.991e-06 | 3.3273e-06 | 3.6637e-06 | 4e-06
|  | 3 | Cooling |  | 1.3092e-06 | 1.5206e-06 | 1.7319e-06 | 1.9433e-06 | 2.1546e-06 | 2.366e-06 | 2.5773e-06 | 2.7887e-06 | 3e-06
|  | 4 | Cooling |  | 1.3092e-06 | 1.3956e-06 | 1.4819e-06 | 1.5683e-06 | 1.6546e-06 | 1.741e-06 | 1.8273e-06 | 1.9137e-06 | 2e-06
Efficiency of Cooling System
Electricity (delivered to end user)
|  | Trajectory | Description | Notes | 2010: 2050 split:; 2015: V.01
|  | 1 | Same as 2010 |  | 2015: 100%
|  | 2 | 10% efficiency |  | 2015: 90%
|  | 3 | 20% efficiency |  | 2015: 80%
|  | 4 | 30% efficiency |  | 2015: 70%
|  | Notes: | See module writeup for assumptions and derivation
Trajectories 1-4 assume effect of efficient cooling system of 0, 10, 20 and 30% respectively
Fixed assumptions
|  | Efficiency of Cooling System by energy vector |  |  | 2010: % of demand
|  | Vector | Description | Notes | 2010: 2010
|  | V.01 | Electricity (delivered to end user) |  | 2010: 100%
|  | Percentage of scrappage every 5 years |  | 10%
Cost assumptions
|  | Capital cost of an air conditioner |  |  | 2050: N/ cooling unit
|  |  | Note | Delta | 2010 | 2015 | 2020 | 2025 | 2030 | 2035 | 2040 | 2045 | 2050
|  | High estimate | [a] Cost is not computed for Cooling | 0 | 105000 | 105000 | 105000 | 105000 | 105000 | 105000 | 105000 | 105000 | 105000
|  | Point estimate |  | 0 | 69250 | 69250 | 69250 | 69250 | 69250 | 69250 | 69250 | 69250 | 69250
|  | Low estimate |  | 0 | 50000 | 50000 | 50000 | 50000 | 50000 | 50000 | 50000 | 50000 | 50000
Derived assumptions
|  | Cooling, energy vector split |  |  | 2050: % of demand
|  | Vector | Description | Notes | 2010 | 2015 | 2020 | 2025 | 2030 | 2035 | 2040 | 2045 | 2050
|  | V.01 | Electricity (delivered to end user) |  | 100% | 96.25% | 92.5% | 88.75% | 85% | 81.25% | 77.5% | 73.75% | 70%
|  | Households |  |  | 2050: Households
|  |  | Description | Notes | 2010 | 2015 | 2020 | 2025 | 2030 | 2035 | 2040 | 2045 | 2050
|  |  | Total households |  | 29446986.3209 | 31531746.3379 | 36996583.3206 | 43468170.457 | 49180245.0544 | 57868650.4932 | 63891666.1166 | 70541562.0438 | 77883584.4803
Methodology
| 1 | Compute cooling demand by energy vector
| 2 | Select other lighting and appliances demand
| 3 | Compute total demand by vector
| 4 | Compute emissions
| 1 | COOLING Demand
[5 empty] | 2010 | 2015 | 2020 | 2025 | 2030 | 2035 | 2040 | 2045 | 2050
|  | Cooling demand demand per household |  | TWh | 1.3092e-06 | 1.3956e-06 | 1.4819e-06 | 1.5683e-06 | 1.6546e-06 | 1.741e-06 | 1.8273e-06 | 1.9137e-06 | 2e-06
| × | Number of households |  |  | 29446986.3209 | 31531746.3379 | 36996583.3206 | 43468170.457 | 49180245.0544 | 57868650.4932 | 63891666.1166 | 70541562.0438 | 77883584.4803
| = | Total Cooling demand |  | TWh | 38.5533 | 42.3552 | 50.7145 | 60.5011 | 69.1685 | 81.8573 | 90.4812 | 99.5568 | 109.037
| V.01 | Electricity (delivered to end user) |  |  | 38.5533 | 42.3552 | 50.7145 | 60.5011 | 69.1685 | 81.8573 | 90.4812 | 99.5568 | 109.037
| 2 | TOTAL DEMAND BY VECTOR
[5 empty] | 2010 | 2015 | 2020 | 2025 | 2030 | 2035 | 2040 | 2045 | 2050
| V.01 | Electricity (delivered to end user) |  | TWh | 38.5533 | 42.3552 | 50.7145 | 60.5011 | 69.1685 | 81.8573 | 90.4812 | 99.5568 | 109.037
| 3 | UNITS
Total Air Conditioners
|  | Vector | Description | Notes | 2010 | 2015 | 2020 | 2025 | 2030 | 2035 | 2040 | 2045 | 2050
|  | V.01 | Electricity (delivered to end user) |  | 29446986.3209 | 30349305.8502 | 34221839.5716 | 38578001.2806 | 41803208.2962 | 47018278.5257 | 49516041.2404 | 52024402.0073 | 54518509.1362
Scrapped Air Conditioners
|  | Vector | Description | Notes | 2010 | 2015 | 2020 | 2025 | 2030 | 2035 | 2040 | 2045 | 2050
|  | V.01 | Electricity (delivered to end user) |  | 2944698.6321 | 3034930.585 | 3422183.9572 | 3857800.1281 | 4180320.8296 | 4701827.8526 | 4951604.124 | 5202440.2007 | 5451850.9136
New Air Conditioners
|  | Vector | Description | Notes | 2010 | 2015 | 2020 | 2025 | 2030 | 2035 | 2040 | 2045 | 2050
|  | V.01 | Electricity (delivered to end user) |  |  | 3847018.1614 | 6907464.3064 | 7778345.6662 | 7083007.1437 | 9395391.0591 | 7199590.5672 | 7459964.891 | 7696547.3296
| 4 | Costs
High estimate of capital costs
|  | Capital costs |  | N | 0 | 40393690694.8587 | 72528375217.1284 | 81672629494.7417 | 74371575008.803 | 98651606120.4792 | 75595700955.9589 | 78329631355.245 | 80813746961.2115
|  | Operating costs |  | N
|  | Total costs |  | N
Point estimate of operating costs
|  | Capital costs |  | N | 0 | 26640600767.7997 | 47834190321.7728 | 53865043738.1987 | 49049824470.0915 | 65063083084.2208 | 49857164678.0967 | 51660256870.0068 | 53298590257.7514
|  | Operating costs |  | N
|  | Total costs |  | N
Low estimate of operating costs
|  | Capital costs |  | N | 0 | 19235090807.0756 | 34537321531.9659 | 38891728330.8294 | 35415035718.4776 | 46976955295.4663 | 35997952836.1709 | 37299824454.8786 | 38482736648.1959
|  | Operating costs |  | N
|  | Total costs |  | N
Outputs
|  | Energy produced and required |  |  | 2050: TWh
|  | Vector | Name | Notes | 2010 | 2015 | 2020 | 2025 | 2030 | 2035 | 2040 | 2045 | 2050
|  | H.01 | Cooling |  | 38.5533 | 42.3552 | 50.7145 | 60.5011 | 69.1685 | 81.8573 | 90.4812 | 99.5568 | 109.037
|  | V.01 | Electricity (delivered to end user) |  | -38.5533 | -42.3552 | -50.7145 | -60.5011 | -69.1685 | -81.8573 | -90.4812 | -99.5568 | -109.037
|  | Total |  |  | 0 | 0 | 0 | 0 | 0 | 0 | 0 | 0 | 0
Information
Information summary
|  | Vector | Information type | Notes | 2010 | 2015 | 2020 | 2025 | 2030 | 2035 | 2040 | 2045 | 2050
Costs
Costs of this physical change | bar: 2050
|  | Vector | Name | Notes | 2010 | 2015 | 2020 | 2025 | 2030 | 2035 | 2040 | 2045 | 2050
|  | C1.High | High estimate of capital costs |  | 0 | 40393690694.8587 | 72528375217.1284 | 81672629494.7417 | 74371575008.803 | 98651606120.4792 | 75595700955.9589 | 78329631355.245 | 80813746961.2115
|  | C1.Point | Point estimate of capital costs |  | 0 | 26640600767.7997 | 47834190321.7728 | 53865043738.1987 | 49049824470.0915 | 65063083084.2208 | 49857164678.0967 | 51660256870.0068 | 53298590257.7514
|  | C1.Low | Low estimate of capital costs |  | 0 | 19235090807.0756 | 34537321531.9659 | 38891728330.8294 | 35415035718.4776 | 46976955295.4663 | 35997952836.1709 | 37299824454.8786 | 38482736648.1959

## IX.c
IX | Cooling
IX.c | Service Sector Cooling
Trajectory choice
|  |  | Component | Trajectory
|  |  | (i) Cooling Demand | 4
|  |  | (ii) Efficiency of Cooling system | 4
Trajectory assumptions
|  | Cooling, total demand | [10 empty] | TWh
|  | Trajectory | Comment | Notes | 2010 | 2015 | 2020 | 2025 | 2030 | 2035 | 2040 | 2045 | 2050
|  | 1 | Cooling |  | 7.6377 | 18.9747 | 30.3117 | 41.6487 | 52.9857 | 64.3227 | 75.6597 | 86.9967 | 98.3337
|  | 2 | Cooling |  | 7.6377 | 16.5163 | 25.395 | 34.2736 | 43.1523 | 52.031 | 60.9096 | 69.7883 | 78.6669
|  | 3 | Cooling |  | 7.6377 | 14.058 | 20.4783 | 26.8986 | 33.3189 | 39.7392 | 46.1596 | 52.5799 | 59.0002
|  | 4 | Cooling |  | 7.6377 | 11.5996 | 15.5616 | 19.5236 | 23.4856 | 27.4475 | 31.4095 | 35.3715 | 39.3335
Efficiency of Cooling System
Electricity (delivered to end user)
|  | Trajectory | Description | Notes | 2010: 2050 split:; 2015: V.01
|  | 1 | Same as 2010 |  | 2015: 100%
|  | 2 | 10% efficiency |  | 2015: 90%
|  | 3 | 20% efficiency |  | 2015: 80%
|  | 4 | 30% efficiency |  | 2015: 70%
|  | Notes: | See module writeup for assumptions and derivation
Fixed assumptions
|  | current cooling efficiency by vector |  |  | 2010: % of demand
|  | Vector | Energy form | Notes | 2010: 2010
|  | V.01 | Electricity (delivered to end user) |  | 2010: 100%
Cost assumptions
N Cost of demand reduction packages/TWh
|  | Level | Low | High | 2010: Point values - not wired here, done further down spreadsheet
|  | 1 | 0 | 0 | 2010: 0
|  | 2 | 23764753000 | 82371419000 | 2010: 44277086100
|  | 3 | 77672249250 | 155344498500 | 2010: 104857536487.5
|  | 4 | 82371419000 | 164742838000 | 2010: 111201415650
Derived assumptions
Demand Reduction from level 1, previous 5 years
|  | Vector | Description | Notes | 2010 | 2015 | 2020 | 2025 | 2030 | 2035 | 2040 | 2045 | 2050
|  |  | Demand Reduction |  | 0 | 7.375 | 7.375 | 7.375 | 7.375 | 7.375 | 7.375 | 7.375 | 7.375
|  | Cooling, split by energy vector |  |  | 2050: % of demand
|  | Vector | Description | Notes | 2010 | 2015 | 2020 | 2025 | 2030 | 2035 | 2040 | 2045 | 2050
|  | V.01 | Electricity (delivered to end user) |  | 100% | 96.25% | 92.5% | 88.75% | 85% | 81.25% | 77.5% | 73.75% | 70%
Methodology
| 1 | COOLING
[5 empty] | 2010 | 2015 | 2020 | 2025 | 2030 | 2035 | 2040 | 2045 | 2050
|  | Total Cooling demand |  | TWh | 7.6377 | 11.5996 | 15.5616 | 19.5236 | 23.4856 | 27.4475 | 31.4095 | 35.3715 | 39.3335
| V.01 | Electricity (delivered to end user) |  |  | 7.6377 | 11.1647 | 14.3945 | 17.3272 | 19.9627 | 22.3011 | 24.3424 | 26.0865 | 27.5334
| 2 | TOTAL DEMAND BY VECTOR
[5 empty] | 2010 | 2015 | 2020 | 2025 | 2030 | 2035 | 2040 | 2045 | 2050
| V.01 | Electricity (delivered to end user) |  | TWh | 7.6377 | 11.1647 | 14.3945 | 17.3272 | 19.9627 | 22.3011 | 24.3424 | 26.0865 | 27.5334
For information:
[5 empty] | 2010 | 2015 | 2020 | 2025 | 2030 | 2035 | 2040 | 2045 | 2050
|  | Assumed retirement rate of Cooling System |  | % in 5yr per | 0.9 | 0.9 | 0.9 | 0.9 | 0.9 | 0.9 | 0.9 | 0.9 | 0.9
|  | New Cooling System stock needed in period |  | TWh | 0 | 10.8359 | 14.4017 | 17.9674 | 21.5332 | 25.099 | 28.6648 | 32.2305 | 35.7963
High estimate of costs (per annum)
|  | Capital costs |  | N | 0 | 242996505756.0305 | 242996505756.0307 | 242996505756.0334 | 242996505756.0278 | 242996505756.0333 | 242996505756.0305 | 242996505756.0307 | 242996505756.0449
|  | Operating costs |  | N
|  | Total costs |  | N | 0 | 242996505756.0305 | 242996505756.0307 | 242996505756.0334 | 242996505756.0278 | 242996505756.0333 | 242996505756.0305 | 242996505756.0307 | 242996505756.0449
Point estimate of costs (per annum)
|  | Capital costs |  | N | 0 | 164022641385.3206 | 164022641385.3207 | 164022641385.3225 | 164022641385.3187 | 164022641385.3225 | 164022641385.3206 | 164022641385.3207 | 164022641385.3303
|  | Operating costs |  | N
|  | Total costs |  | N | 0 | 164022641385.3206 | 164022641385.3207 | 164022641385.3225 | 164022641385.3187 | 164022641385.3225 | 164022641385.3206 | 164022641385.3207 | 164022641385.3303
| Low estimate of costs (per annum) |  |  |  | 2010 | 2015 | 2020 | 2025 | 2030 | 2035 | 2040 | 2045 | 2050
|  | Capital costs |  | N | 0 | 121498252878.0152 | 121498252878.0153 | 121498252878.0167 | 121498252878.0139 | 121498252878.0166 | 121498252878.0152 | 121498252878.0154 | 121498252878.0224
|  | Operating costs |  | N
|  | Total costs |  | N | 0 | 121498252878.0152 | 121498252878.0153 | 121498252878.0167 | 121498252878.0139 | 121498252878.0166 | 121498252878.0152 | 121498252878.0154 | 121498252878.0224
Outputs
|  | Energy produced and required |  | TWh
|  | Vector | Name | Notes | 2010 | 2015 | 2020 | 2025 | 2030 | 2035 | 2040 | 2045 | 2050
|  | H.01 | Cooling |  | 7.6377 | 11.1647 | 14.3945 | 17.3272 | 19.9627 | 22.3011 | 24.3424 | 26.0865 | 27.5334
|  | V.01 | Electricity (delivered to end user) |  | -7.6377 | -11.1647 | -14.3945 | -17.3272 | -19.9627 | -22.3011 | -24.3424 | -26.0865 | -27.5334
|  | Total |  |  | 0 | 0 | 0 | 0 | 0 | 0 | 0 | 0 | 0
Information
Information summary
|  | Vector | Information type | Notes | 2010 | 2015 | 2020 | 2025 | 2030 | 2035 | 2040 | 2045 | 2050
Costs
Costs of this physical change
|  | Vector | Name | Notes | 2010 | 2015 | 2020 | 2025 | 2030 | 2035 | 2040 | 2045 | 2050
|  | C1.High | High estimate of capital costs |  | 0 | 242996505756.0305 | 242996505756.0307 | 242996505756.0334 | 242996505756.0278 | 242996505756.0333 | 242996505756.0305 | 242996505756.0307 | 242996505756.0449
|  | C2.High | High estimate of operating costs
|  | C3.High | High estimate of fuel costs
|  | C1.Point | Point estimate of capital costs |  | 0 | 164022641385.3206 | 164022641385.3207 | 164022641385.3225 | 164022641385.3187 | 164022641385.3225 | 164022641385.3206 | 164022641385.3207 | 164022641385.3303
|  | C2.Point | Point estimate of operating
|  | C3.Point | Point estimate of fuel costs
|  | C1.Low | Low estimate of capital costs |  | 0 | 121498252878.0152 | 121498252878.0153 | 121498252878.0167 | 121498252878.0139 | 121498252878.0166 | 121498252878.0152 | 121498252878.0154 | 121498252878.0224
|  | C2.Low | Low estimate of operating costs
|  | C3.Low | Low estimate of fuel costs

## X.a
X | Lighting, Appliances & Cooking
X.a | Residential Lighting, Appliances, and Cooking
Trajectory choice
|  |  | Component | Trajectory
|  |  | (i) Demand | 4
|  |  | (ii) Technology pathway | 4
Trajectory assumptions
|  | Lighting and appliances, demand per household [1] | [10 empty] | TWh
|  | Trajectory | Comment | Notes | 2010 | 2015 | 2020 | 2025 | 2030 | 2035 | 2040 | 2045 | 2050
|  | 1 | Lighting and appliances |  | 7.1871e-07 | 1.3677e-06 | 2.5906e-06 | 5.0339e-06 | 7.0275e-06 | 8.9831e-06 | 1.0812e-05 | 1.2442e-05 | 1.3889e-05
|  | 2 | Lighting and appliances |  | 7.1871e-07 | 1.0257e-06 | 1.943e-06 | 3.7755e-06 | 5.2706e-06 | 6.7373e-06 | 8.109e-06 | 9.3316e-06 | 1.0417e-05
|  | 3 | Lighting and appliances |  | 7.1871e-07 | 9.5736e-07 | 1.8134e-06 | 3.5238e-06 | 4.9193e-06 | 6.2882e-06 | 7.5684e-06 | 8.7095e-06 | 9.7221e-06
|  | 4 | Lighting and appliances |  | 7.1871e-07 | 8.206e-07 | 1.5544e-06 | 3.0204e-06 | 4.2165e-06 | 5.3899e-06 | 6.4872e-06 | 7.4653e-06 | 8.3332e-06
|  | Cooking, demand per household |  |  | 2050: TWh
|  | Trajectory | Comment | Notes | 2010 | 2015 | 2020 | 2025 | 2030 | 2035 | 2040 | 2045 | 2050
|  | 1 | Cooking |  | 7.6207e-06 | 7.5389e-06 | 7.4571e-06 | 7.3753e-06 | 7.2936e-06 | 7.2118e-06 | 7.13e-06 | 7.0482e-06 | 6.9664e-06
|  | 2 | Cooking |  | 7.6207e-06 | 7.3212e-06 | 7.0217e-06 | 6.7222e-06 | 6.4228e-06 | 6.1233e-06 | 5.8238e-06 | 5.5243e-06 | 5.2248e-06
|  | 3 | Cooking |  | 7.6207e-06 | 7.1035e-06 | 6.5863e-06 | 6.0691e-06 | 5.552e-06 | 5.0348e-06 | 4.5176e-06 | 4.0004e-06 | 3.4832e-06
|  | 4 | Cooking |  | 7.6207e-06 | 6.8858e-06 | 6.1509e-06 | 5.416e-06 | 4.6811e-06 | 3.9463e-06 | 3.2114e-06 | 2.4765e-06 | 1.7416e-06
Cooking, electrification pathway
[6 empty] | Electricity (delivered to end user) | Liquid hydrocarbons | Gaseous hydrocarbons | Traditional Fuel
|  | Trajectory | Description | Notes | 2010: 2050 split:; 2015: V.01; 2020: V.04; 2025: V.05; 2030: V.16
|  | 1 | Same as 2010 |  | 2015: 3%; 2020: 12%; 2025: 5%; 2030: 80%
|  | 2 | 30% reduction in firewood |  | 2015: 10%; 2020: 16%; 2025: 18%; 2030: 56%
|  | 3 | 50% reduction in firewood |  | 2015: 15%; 2020: 20%; 2025: 25%; 2030: 40%
|  | 4 | 80% reduction in firewood |  | 2015: 20%; 2020: 24%; 2025: 40%; 2030: 16%
|  | Notes: | See module writeup for assumptions and derivation
Trajectories 1-4 assume effect of smart meters of 0, 5, 10, 15% respectively
Fixed assumptions
|  | PM10 emission factors |  |  | 2050: kt per TWh
|  | Code | Mode | Technology | 2010 | 2015 | 2020 | 2025 | 2030 | 2035 | 2040 | 2045 | 2050
|  | X.a | Domestic lighting, appliances, and cooking | Gaseous hydrocarbons | 0.0018 | 0.0018 | 0.0018 | 0.0018 | 0.0018 | 0.0018 | 0.0018 | 0.0018 | 0.0018
|  | NOX emission factors |  |  | 2050: kt per TWh
|  | Code | Mode | Technology | 2010 | 2015 | 2020 | 2025 | 2030 | 2035 | 2040 | 2045 | 2050
|  | X.a | Domestic lighting, appliances, and cooking | Gaseous hydrocarbons | 0.252 | 0.252 | 0.252 | 0.252 | 0.252 | 0.252 | 0.252 | 0.252 | 0.252
|  | SO2 emission factors |  |  | 2050: kt per TWh
|  | Code | Mode | Technology | 2010 | 2015 | 2020 | 2025 | 2030 | 2035 | 2040 | 2045 | 2050
|  | X.a | Domestic lighting, appliances, and cooking | Gaseous hydrocarbons | 0 | 0 | 0 | 0 | 0 | 0 | 0 | 0 | 0
|  | NMVOC emission factors |  |  | 2050: kt per TWh
|  | Code | Mode | Technology | 2010 | 2015 | 2020 | 2025 | 2030 | 2035 | 2040 | 2045 | 2050
|  | X.a | Domestic lighting, appliances, and cooking | Gaseous hydrocarbons | 0.036 | 0.036 | 0.036 | 0.036 | 0.036 | 0.036 | 0.036 | 0.036 | 0.036
Cooking
|  | Percentage of scrappage every 5 years |  | 33%
Cost assumptions
|  | Capital cost of an electric cooker |  |  | 2050: N/ cooking unit
|  |  |  | Delta | 2010 | 2015 | 2020 | 2025 | 2030 | 2035 | 2040 | 2045 | 2050
|  | High estimate |  | 0 | 120000 | 120000 | 120000 | 120000 | 120000 | 120000 | 120000 | 120000 | 120000
|  | Point estimate |  | 0 | 61500 | 61500 | 61500 | 61500 | 61500 | 61500 | 61500 | 61500 | 61500
|  | Low estimate |  | 0 | 30000 | 30000 | 30000 | 30000 | 30000 | 30000 | 30000 | 30000 | 30000
|  | Capital cost of a gas cooker |  |  | 2050: N/ cooking unit
|  |  |  | Delta | 2010 | 2015 | 2020 | 2025 | 2030 | 2035 | 2040 | 2045 | 2050
|  | High estimate |  | 0 | 120000 | 120000 | 120000 | 120000 | 120000 | 120000 | 120000 | 120000 | 120000
|  | Point estimate |  | 0 | 61500 | 57000 | 57000 | 57000 | 57000 | 57000 | 57000 | 57000 | 61500
|  | Low estimate |  | 0 | 30000 | 30000 | 30000 | 30000 | 30000 | 30000 | 30000 | 30000 | 30000
Derived assumptions
|  | Cooking, energy vector split |  |  | 2050: % of demand
|  | Vector | Description | Notes | 2010 | 2015 | 2020 | 2025 | 2030 | 2035 | 2040 | 2045 | 2050
|  | V.01 | Electricity (delivered to end user) |  | 3% | 5.125% | 7.25% | 9.375% | 11.5% | 13.63% | 15.75% | 17.88% | 20%
|  | V.04 | Liquid hydrocarbons |  | 12% | 13.5% | 15% | 16.5% | 18% | 19.5% | 21% | 22.5% | 24%
|  | V.05 | Gaseous hydrocarbons |  | 5% | 9.375% | 13.75% | 18.13% | 22.5% | 26.88% | 31.25% | 35.63% | 40%
|  | V.16 | Traditional Fuel |  | 80% | 72% | 64% | 56% | 48% | 40% | 32% | 24% | 16%
|  | Households |  |  | 2050: Households
|  |  | Description | Notes | 2010 | 2015 | 2020 | 2025 | 2030 | 2035 | 2040 | 2045 | 2050
|  |  | Total households |  | 29446986.3209 | 31531746.3379 | 36996583.3206 | 43468170.457 | 49180245.0544 | 57868650.4932 | 63891666.1166 | 70541562.0438 | 77883584.4803
Methodology
| 1 | Compute cooking demand by energy vector
| 2 | Select other lighting and appliances demand
| 3 | Compute total demand by vector
| 4 | Compute emissions
| 1 | COOKING DEMAND
[5 empty] | 2010 | 2015 | 2020 | 2025 | 2030 | 2035 | 2040 | 2045 | 2050
|  | Cooking demand per household |  | TWh | 7.6207e-06 | 6.8858e-06 | 6.1509e-06 | 5.416e-06 | 4.6811e-06 | 3.9463e-06 | 3.2114e-06 | 2.4765e-06 | 1.7416e-06
| × | Number of households |  |  | 29446986.3209 | 31531746.3379 | 36996583.3206 | 43468170.457 | 49180245.0544 | 57868650.4932 | 63891666.1166 | 70541562.0438 | 77883584.4803
| = | Total cooking demand, of which |  | TWh | 224.4063 | 217.1214 | 227.5629 | 235.425 | 230.22 | 228.3649 | 205.1803 | 174.6957 | 135.6427
| V.01 | Electricity (delivered to end user) |  |  | 6.7322 | 11.1275 | 16.4983 | 22.0711 | 26.4753 | 31.1147 | 32.3159 | 31.2269 | 27.1285
| V.04 | Liquid hydrocarbons |  |  | 26.9288 | 29.3114 | 34.1344 | 38.8451 | 41.4396 | 44.5312 | 43.0879 | 39.3065 | 32.5542
| V.05 | Gaseous hydrocarbons |  |  | 11.2203 | 20.3551 | 31.2899 | 42.6708 | 51.7995 | 61.3731 | 64.1188 | 62.2353 | 54.2571
| V.16 | Traditional Fuel |  |  | 179.525 | 156.3274 | 145.6403 | 131.838 | 110.5056 | 91.346 | 65.6577 | 41.927 | 21.7028
| 2 | LIGHTING AND APPLIANCES
[5 empty] | 2010 | 2015 | 2020 | 2025 | 2030 | 2035 | 2040 | 2045 | 2050
|  | Lighting and appliance demand per household |  | TWh | 7.1871e-07 | 8.206e-07 | 1.5544e-06 | 3.0204e-06 | 4.2165e-06 | 5.3899e-06 | 6.4872e-06 | 7.4653e-06 | 8.3332e-06
| × | Number of households |  |  | 29446986.3209 | 31531746.3379 | 36996583.3206 | 43468170.457 | 49180245.0544 | 57868650.4932 | 63891666.1166 | 70541562.0438 | 77883584.4803
| = | Total lighting and appliance demand |  | TWh | 21.1639 | 25.8749 | 57.5068 | 131.2896 | 207.3691 | 311.9044 | 414.478 | 526.6153 | 649.0204
| V.01 | Electricity (delivered to end user) |  |  | 21.1639 | 25.8749 | 57.5068 | 131.2896 | 207.3691 | 311.9044 | 414.478 | 526.6153 | 649.0204
| 3 | TOTAL DEMAND BY VECTOR
[5 empty] | 2010 | 2015 | 2020 | 2025 | 2030 | 2035 | 2040 | 2045 | 2050
| V.01 | Electricity (delivered to end user) |  | TWh | 27.8961 | 37.0023 | 74.0051 | 153.3607 | 233.8444 | 343.0191 | 446.7939 | 557.8421 | 676.149
| V.04 | Liquid hydrocarbons |  | TWh | 26.9288 | 29.3114 | 34.1344 | 38.8451 | 41.4396 | 44.5312 | 43.0879 | 39.3065 | 32.5542
| V.05 | Gaseous hydrocarbons |  | TWh | 11.2203 | 20.3551 | 31.2899 | 42.6708 | 51.7995 | 61.3731 | 64.1188 | 62.2353 | 54.2571
| V.16 | Traditional Fuel |  | TWh | 179.525 | 156.3274 | 145.6403 | 131.838 | 110.5056 | 91.346 | 65.6577 | 41.927 | 21.7028
| 4 | UNITS
Total Cookers
|  | Vector | Description | Notes | 2010 | 2015 | 2020 | 2025 | 2030 | 2035 | 2040 | 2045 | 2050
|  | V.01 | Electricity (delivered to end user) |  | 883409.5896 | 1616001.9998 | 2682252.2907 | 4075140.9803 | 5655728.1813 | 7884603.6297 | 10062937.4134 | 12609304.2153 | 15576716.8961
|  | V.04 | Liquid hydrocarbons |  | 3533638.3585 | 4256785.7556 | 5549487.4981 | 7172248.1254 | 8852444.1098 | 11284386.8462 | 13417249.8845 | 15871851.4599 | 18692060.2753
|  | V.05 | Gaseous hydrocarbons |  | 1472349.316 | 2956101.2192 | 5087030.2066 | 7878605.8953 | 11065555.1372 | 15552199.82 | 19966145.6614 | 25130431.4781 | 31153433.7921
|  | V.16 | Traditional Fuel |  | 23557589.0567 | 22702857.3633 | 23677813.3252 | 24342175.4559 | 23606517.6261 | 23147460.1973 | 20445333.1573 | 16929974.8905 | 12461373.5168
Cookers scrapped
Total Cookers
|  | Vector | Description | Notes | 2010 | 2015 | 2020 | 2025 | 2030 | 2035 | 2040 | 2045 | 2050
|  | V.01 | Electricity (delivered to end user) |  | 291525.1646 | 533280.6599 | 885143.2559 | 1344796.5235 | 1866390.2998 | 2601919.1978 | 3320769.3464 | 4161070.3911 | 5140316.5757
|  | V.04 | Liquid hydrocarbons |  | 1166100.6583 | 1404739.2994 | 1831330.8744 | 2366841.8814 | 2921306.5562 | 3723847.6592 | 4427692.4619 | 5237710.9818 | 6168379.8908
|  | V.05 | Gaseous hydrocarbons |  | 485875.2743 | 975513.4023 | 1678719.9682 | 2599939.9455 | 3651633.1953 | 5132225.9406 | 6588828.0683 | 8293042.3878 | 10280633.1514
|  | V.16 | Traditional Fuel |  | 7774004.3887 | 7491942.9299 | 7813678.3973 | 8032917.9005 | 7790150.8166 | 7638661.8651 | 6746959.9419 | 5586891.7139 | 4112253.2606
New Cookers
|  | Vector | Description | Notes | 2010 | 2015 | 2020 | 2025 | 2030 | 2035 | 2040 | 2045 | 2050
|  | V.01 | Electricity (delivered to end user) |  |  | 1024117.5748 | 1599530.9509 | 2278031.9455 | 2925383.7244 | 4095265.7483 | 4780252.9815 | 5867136.1484 | 7128483.0718
|  | V.04 | Liquid hydrocarbons |  |  | 1889248.0554 | 2697441.0418 | 3454091.5017 | 4047037.8658 | 5353249.2926 | 5856710.6976 | 6882294.0373 | 8057919.7972
|  | V.05 | Gaseous hydrocarbons |  |  | 1969627.1774 | 3106442.3897 | 4470295.6569 | 5786889.1874 | 8138277.8781 | 9546171.782 | 11753113.8849 | 14316044.7018
|  | V.16 | Traditional Fuel |  |  | 6919272.6953 | 8466898.8918 | 8478040.528 | 7297260.0706 | 7331093.3878 | 4936534.8251 | 3231601.6751 | 1118290.3402
| 5 | EMISSIONS
|  | CO2 |  | Mt CO2e | 8.7967 | 11.0732 | 14.291 | 17.5627 | 19.891 | 22.4254 | 22.5698 | 21.2779 | 18.1219
|  | CH4 |  |  | 8.7967 | 11.0732 | 14.291 | 17.5627 | 19.891 | 22.4254 | 22.5698 | 21.2779 | 18.1219
|  | N2O |  |  | 8.7967 | 11.0732 | 14.291 | 17.5627 | 19.891 | 22.4254 | 22.5698 | 21.2779 | 18.1219
| 6 | Costs
High estimate of capital costs
|  | Capital costs |  | N | 0 | 71849874052.6599 | 112943360174.5923 | 161959862459.1409 | 209094549882.9345 | 293605047032.2695 | 343834194323.5358 | 422886000799.6166 | 514668666565.9699
|  | Operating costs |  | N
|  | Total costs |  | N
Point estimate of operating costs
|  | Capital costs |  | N | 0 | 35050395992.3036 | 55087673938.7134 | 78981163419.0822 | 101952756546.3755 | 143148136513.7565 | 167623469987.002 | 206151272913.3559 | 263767691615.0596
|  | Operating costs |  | N
|  | Total costs |  | N
Low estimate of operating costs
|  | Capital costs |  | N | 0 | 17962468513.165 | 28235840043.6481 | 40489965614.7852 | 52273637470.7336 | 73401261758.0674 | 85958548580.884 | 105721500199.9041 | 128667166641.4925
|  | Operating costs |  | N
|  | Total costs |  | N
Outputs
|  | Energy produced and required |  |  | 2050: TWh
|  | Vector | Name | Notes | 2010 | 2015 | 2020 | 2025 | 2030 | 2035 | 2040 | 2045 | 2050
|  | L.01 | Lighting & appliances |  | 21.1639 | 25.8749 | 57.5068 | 131.2896 | 207.3691 | 311.9044 | 414.478 | 526.6153 | 649.0204
|  | L.02 | Cooking |  | 224.4063 | 217.1214 | 227.5629 | 235.425 | 230.22 | 228.3649 | 205.1803 | 174.6957 | 135.6427
|  | V.01 | Electricity (delivered to end user) |  | -27.8961 | -37.0023 | -74.0051 | -153.3607 | -233.8444 | -343.0191 | -446.7939 | -557.8421 | -676.149
|  | V.04 | Liquid hydrocarbons |  | -26.9288 | -29.3114 | -34.1344 | -38.8451 | -41.4396 | -44.5312 | -43.0879 | -39.3065 | -32.5542
|  | V.05 | Gaseous hydrocarbons |  | -11.2203 | -20.3551 | -31.2899 | -42.6708 | -51.7995 | -61.3731 | -64.1188 | -62.2353 | -54.2571
|  | V.16 | Traditional Fuel |  | -179.525 | -156.3274 | -145.6403 | -131.838 | -110.5056 | -91.346 | -65.6577 | -41.927 | -21.7028
|  | Total |  |  | 0 | 0 | 0 | 0 | 0 | 0 | 0 | 0 | -6.3949e-14
Emissions
|  | Greenhouse gas emissions |  |  | 2050: Mt CO2e
|  | GHG | IPCC Sector | Notes | 2010 | 2015 | 2020 | 2025 | 2030 | 2035 | 2040 | 2045 | 2050
|  | CO2 | 1A | Fuel Combustion | 8.7967 | 11.0732 | 14.291 | 17.5627 | 19.891 | 22.4254 | 22.5698 | 21.2779 | 18.1219
|  | CH4 | 1A | Fuel Combustion | 8.7967 | 11.0732 | 14.291 | 17.5627 | 19.891 | 22.4254 | 22.5698 | 21.2779 | 18.1219
|  | N2O | 1A | Fuel Combustion | 8.7967 | 11.0732 | 14.291 | 17.5627 | 19.891 | 22.4254 | 22.5698 | 21.2779 | 18.1219
|  | Total |  |  | 26.3902 | 33.2196 | 42.8729 | 52.6881 | 59.673 | 67.2763 | 67.7095 | 63.8338 | 54.3656
|  | Other emissions to the atmosphere |  |  | 2050: kte/yr
|  | Vector | Name | IPCC Sector | 2010 | 2015 | 2020 | 2025 | 2030 | 2035 | 2040 | 2045 | 2050
|  | AQ.01 | PM10 | 1A | 0.10925 | 0.16598 | 0.2037 | 0.23998 | 0.24677 | 0.24288 | 0.2088 | 0.1707 | 0.12855
|  | AQ.02 | NOX | 1A | 2.2397 | 4.2758 | 6.9123 | 9.6761 | 12.0401 | 14.5921 | 15.5416 | 15.296 | 13.4689
|  | AQ.03 | SO2 | 1A | 0 | 0 | 0 | 0 | 0 | 0 | 0 | 0 | 0
|  | AQ.04 | NMVOC | 1A | 0.52761 | 0.91241 | 1.3311 | 1.7628 | 2.078 | 2.3933 | 2.438 | 2.322 | 1.9961
Information
Information summary
|  | Vector | Information type | Notes | 2010 | 2015 | 2020 | 2025 | 2030 | 2035 | 2040 | 2045 | 2050
Costs
Costs of this physical change | bar: 2050
|  | Vector | Name | Notes | 2010 | 2015 | 2020 | 2025 | 2030 | 2035 | 2040 | 2045 | 2050
|  | C1.High | High estimate of capital costs |  | 0 | 71849874052.6599 | 112943360174.5923 | 161959862459.1409 | 209094549882.9345 | 293605047032.2695 | 343834194323.5358 | 422886000799.6166 | 514668666565.9699
|  | C1.Point | Point estimate of capital costs |  | 0 | 35050395992.3036 | 55087673938.7134 | 78981163419.0822 | 101952756546.3755 | 143148136513.7565 | 167623469987.002 | 206151272913.3559 | 263767691615.0596
|  | C1.Low | Low estimate of capital costs |  | 0 | 17962468513.165 | 28235840043.6481 | 40489965614.7852 | 52273637470.7336 | 73401261758.0674 | 85958548580.884 | 105721500199.9041 | 128667166641.4925

## X.b
X | Lighting, Appliances & Cooking
X.b | Service Sector Lighting, Appliances, and Cooking
Trajectory choice
|  |  | Component | Trajectory
|  |  | (i) Demand | 4
|  |  | (ii) Technology pathway | 4
Trajectory assumptions
|  | Lighting and appliances (exlcuding cooking), total demand | [10 empty] | TWh
|  | Trajectory | Comment | Notes | 2010 | 2015 | 2020 | 2025 | 2030 | 2035 | 2040 | 2045 | 2050
|  | 1 |  |  | 10.1313 | 20.2626 | 32.5563 | 49.4022 | 69.5023 | 91.1118 | 98.4799 | 105.3955 | 118.7829
|  | 2 |  |  | 10.1313 | 15.1969 | 24.4172 | 37.0517 | 52.1268 | 68.3338 | 73.86 | 79.0466 | 89.0872
|  | 3 |  |  | 10.1313 | 11.7936 | 16.2782 | 24.7011 | 34.7512 | 45.5559 | 49.24 | 52.6977 | 59.3914
|  | 4 |  |  | 10.1313 | 10.8113 | 11.6126 | 12.3506 | 17.3756 | 22.7779 | 24.62 | 26.3489 | 29.6957
|  | cooking, total demand |  |  | 2050: TWh
|  | Trajectory | Comment | Notes | 2010 | 2015 | 2020 | 2025 | 2030 | 2035 | 2040 | 2045 | 2050
|  | 1 |  |  | 20.534 | 23.6141 | 26.6943 | 29.7744 | 32.8545 | 35.9346 | 39.0147 | 42.0948 | 45.1749
|  | 2 |  |  | 20.534 | 21.2527 | 24.0248 | 26.7969 | 29.569 | 32.3411 | 35.1132 | 37.8853 | 40.6574
|  | 3 |  |  | 20.534 | 21.0165 | 21.3554 | 23.8195 | 26.2836 | 28.7477 | 31.2117 | 33.6758 | 36.1399
|  | 4 |  |  | 20.534 | 20.8138 | 21.6328 | 22.5087 | 22.9981 | 25.1542 | 27.3103 | 29.4663 | 31.6224
Technology Pathway (Cooking)
[6 empty] | Electricity (delivered to end user) | Liquid hydrocarbons | Gaseous hydrocarbons | Traditional Fuel
|  | Trajectory | Description | Notes | 2010: 2050 split:; 2015: V.01; 2020: V.04; 2025: V.05; 2030: V.16
|  | 1 | Same as 2010 |  | 2015: 3%; 2020: 12%; 2025: 5%; 2030: 80%
|  | 2 | 30% reduction in firewood |  | 2015: 10%; 2020: 16%; 2025: 18%; 2030: 56%
|  | 3 | 50% reduction in firewood |  | 2015: 15%; 2020: 20%; 2025: 25%; 2030: 40%
|  | 4 | 80% reduction in firewood |  | 2015: 20%; 2020: 24%; 2025: 40%; 2030: 16%
|  | Notes: | See module writeup for assumptions and derivation
Fixed assumptions
|  | PM10 emission factors |  |  | 2050: kt per TWh
|  | Code | Mode | Technology | 2010 | 2015 | 2020 | 2025 | 2030 | 2035 | 2040 | 2045 | 2050
|  | X.b | Commercial lighting, appliances, and cooking | Gaseous hydrocarbons | 0.0018 | 0.0018 | 0.0018 | 0.0018 | 0.0018 | 0.0018 | 0.0018 | 0.0018 | 0.0018
|  | NOX emission factors |  |  | 2050: kt per TWh
|  | Code | Mode | Technology | 2010 | 2015 | 2020 | 2025 | 2030 | 2035 | 2040 | 2045 | 2050
|  | X.b | Commercial lighting, appliances, and cooking | Gaseous hydrocarbons | 0.252 | 0.252 | 0.252 | 0.252 | 0.252 | 0.252 | 0.252 | 0.252 | 0.252
|  | SO2 emission factors |  |  | 2050: kt per TWh
|  | Code | Mode | Technology | 2010 | 2015 | 2020 | 2025 | 2030 | 2035 | 2040 | 2045 | 2050
|  | X.b | Commercial lighting, appliances, and cooking | Gaseous hydrocarbons | 0 | 0 | 0 | 0 | 0 | 0 | 0 | 0 | 0
|  | NMVOC emission factors |  |  | 2050: kt per TWh
|  | Code | Mode | Technology | 2010 | 2015 | 2020 | 2025 | 2030 | 2035 | 2040 | 2045 | 2050
|  | X.b | Commercial lighting, appliances, and cooking | Gaseous hydrocarbons | 0.036 | 0.036 | 0.036 | 0.036 | 0.036 | 0.036 | 0.036 | 0.036 | 0.036
|  | Notes: | Small liquid hydrocarbons demand has been neglected
Cost assumptions
N Cost of demand reduction packages/TWh
|  | Level | Low | High | 2010: Point values - not wired here, done further down spreadsheet
|  | 1 | 0 | 0 | 2010: 0
|  | 2 | 23764753000 | 82371419000 | 2010: 44277086100
|  | 3 | 77672249250 | 155344498500 | 2010: 104857536487.5
|  | 4 | 82371419000 | 164742838000 | 2010: 111201415650
Notes
|  | [1] | http://2050-calculator-tool-wiki.decc.gov.uk/pages/23
Derived assumptions
Demand Reduction from level 1, previous 5 years
|  | Vector | Description | Notes | 2010 | 2015 | 2020 | 2025 | 2030 | 2035 | 2040 | 2045 | 2050
|  |  | Demand Reduction |  | 0 | 9.4513 | 11.4924 | 16.108 | 15.0751 | 16.2071 | 5.5261 | 5.1866 | 10.0406
|  | cooking, split by energy vector |  |  | 2050: % of demand
|  | Vector | Description | Notes | 2010 | 2015 | 2020 | 2025 | 2030 | 2035 | 2040 | 2045 | 2050
|  | V.01 | Electricity (delivered to end user) |  | 3% | 5.125% | 7.25% | 9.375% | 11.5% | 13.63% | 15.75% | 17.88% | 20%
|  | V.04 | Liquid hydrocarbons |  | 12% | 13.5% | 15% | 16.5% | 18% | 19.5% | 21% | 22.5% | 24%
|  | V.05 | Gaseous hydrocarbons |  | 5% | 9.375% | 13.75% | 18.13% | 22.5% | 26.88% | 31.25% | 35.62% | 40%
|  | V.16 | Traditional Fuel |  | 80% | 72% | 64% | 56% | 48% | 40% | 32% | 24% | 16%
Methodology
| 1 | cooking
[5 empty] | 2010 | 2015 | 2020 | 2025 | 2030 | 2035 | 2040 | 2045 | 2050
|  | Total cooking demand, of which |  | TWh | 20.534 | 20.8138 | 21.6328 | 22.5087 | 22.9981 | 25.1542 | 27.3103 | 29.4663 | 31.6224
| V.01 | Electricity (delivered to end user) |  |  | 0.61602 | 1.0667 | 1.5684 | 2.1102 | 2.6448 | 3.4273 | 4.3014 | 5.2671 | 6.3245
| V.04 | Liquid hydrocarbons |  |  | 2.4641 | 2.8099 | 3.2449 | 3.7139 | 4.1397 | 4.9051 | 5.7352 | 6.6299 | 7.5894
| V.05 | Gaseous hydrocarbons |  |  | 1.0267 | 1.9513 | 2.9745 | 4.0797 | 5.1746 | 6.7602 | 8.5345 | 10.4974 | 12.649
| V.16 | Traditional Fuel |  |  | 16.4272 | 14.986 | 13.845 | 12.6049 | 11.0391 | 10.0617 | 8.7393 | 7.0719 | 5.0596
| 2 | LIGHTING AND APPLIANCES
[5 empty] | 2010 | 2015 | 2020 | 2025 | 2030 | 2035 | 2040 | 2045 | 2050
|  | Total lighting and appliance demand |  | TWh | 10.1313 | 10.8113 | 11.6126 | 12.3506 | 17.3756 | 22.7779 | 24.62 | 26.3489 | 29.6957
| V.01 | Electricity (delivered to end user) |  |  | 10.1313 | 10.8113 | 11.6126 | 12.3506 | 17.3756 | 22.7779 | 24.62 | 26.3489 | 29.6957
| 3 | TOTAL DEMAND BY VECTOR
[5 empty] | 2010 | 2015 | 2020 | 2025 | 2030 | 2035 | 2040 | 2045 | 2050
| V.01 | Electricity (delivered to end user) |  | TWh | 10.7473 | 11.878 | 13.181 | 14.4607 | 20.0204 | 26.2052 | 28.9214 | 31.616 | 36.0202
| V.04 | Liquid hydrocarbons |  | TWh | 2.4641 | 2.8099 | 3.2449 | 3.7139 | 4.1397 | 4.9051 | 5.7352 | 6.6299 | 7.5894
| V.05 | Gaseous hydrocarbons |  | TWh | 1.0267 | 1.9513 | 2.9745 | 4.0797 | 5.1746 | 6.7602 | 8.5345 | 10.4974 | 12.649
| V.16 | Traditional Fuel |  | TWh | 16.4272 | 14.986 | 13.845 | 12.6049 | 11.0391 | 10.0617 | 8.7393 | 7.0719 | 5.0596
| 4 | EMISSIONS
|  | CO2 |  | Mt CO2e | 0.80493 | 1.0615 | 1.3585 | 1.6792 | 1.987 | 2.4701 | 3.0041 | 3.589 | 4.2248
|  | CH4 |  |  | 0.0011456 | 0.0015943 | 0.0021071 | 0.0026607 | 0.003197 | 0.00402 | 0.0049328 | 0.0059353 | 0.0070274
|  | N2O |  |  | 0.011491 | 0.013413 | 0.015776 | 0.018324 | 0.020673 | 0.024745 | 0.029182 | 0.033986 | 0.039155
For information:
[5 empty] | 2010 | 2015 | 2020 | 2025 | 2030 | 2035 | 2040 | 2045 | 2050
|  | Assumed retirement rate of lighting stock |  | % in 5yr per | 0.9 | 0.9 | 0.9 | 0.9 | 0.9 | 0.9 | 0.9 | 0.9 | 0.9
|  | Assumed retirement rate of cooking stock |  | % in 5yr per | 0.5 | 0.5 | 0.5 | 0.5 | 0.5 | 0.5 | 0.5 | 0.5 | 0.5
|  | New lighting stock needed in period |  | TWh | 9.1182 | 9.7981 | 10.5315 | 11.1893 | 16.1405 | 21.0404 | 22.3422 | 23.8869 | 27.0608
|  | New cooking stock needed in period |  | TWh | 10.267 | 10.6867 | 11.6354 | 12.1303 | 11.9885 | 14.7332 | 15.8112 | 16.8892 | 17.9673
High estimate of costs (per annum)
|  | Capital costs |  | N | 0 | 311407428797.8828 | 378656965149.0898 | 530734707904.792 | 496702742373.7183 | 533999719036.7089 | 182078184447.6024 | 170892666749.0348 | 330822049820.1639
|  | Operating costs |  | N
|  | Total costs |  | N | 0 | 311407428797.8828 | 378656965149.0898 | 530734707904.792 | 496702742373.7183 | 533999719036.7089 | 182078184447.6024 | 170892666749.0348 | 330822049820.1639
Point estimate of costs (per annum)
|  | Capital costs |  | N | 0 | 210200014438.5709 | 255593451475.6356 | 358245927835.7346 | 335274351102.2598 | 360449810349.7784 | 122902774502.1316 | 115352550055.5985 | 223304883628.6106
|  | Operating costs |  | N
|  | Total costs |  | N | 0 | 210200014438.5709 | 255593451475.6356 | 358245927835.7346 | 335274351102.2598 | 360449810349.7784 | 122902774502.1316 | 115352550055.5985 | 223304883628.6106
| Low estimate of costs (per annum) |  |  |  | 2010 | 2015 | 2020 | 2025 | 2030 | 2035 | 2040 | 2045 | 2050
|  | Capital costs |  | N | 0 | 155703714398.9414 | 189328482574.5449 | 265367353952.396 | 248351371186.8591 | 266999859518.3544 | 91039092223.8012 | 85446333374.5174 | 165411024910.0819
|  | Operating costs |  | N
|  | Total costs |  | N | 0 | 155703714398.9414 | 189328482574.5449 | 265367353952.396 | 248351371186.8591 | 266999859518.3544 | 91039092223.8012 | 85446333374.5174 | 165411024910.0819
Outputs
|  | Energy produced and required |  | TWh
|  | Vector | Name | Notes | 2010 | 2015 | 2020 | 2025 | 2030 | 2035 | 2040 | 2045 | 2050
|  | L.01 | Lighting & appliances |  | 10.1313 | 10.8113 | 11.6126 | 12.3506 | 17.3756 | 22.7779 | 24.62 | 26.3489 | 29.6957
|  | L.02 | Cooking |  | 20.534 | 20.8138 | 21.6328 | 22.5087 | 22.9981 | 25.1542 | 27.3103 | 29.4663 | 31.6224
|  | V.01 | Electricity (delivered to end user) |  | -10.7473 | -11.878 | -13.181 | -14.4607 | -20.0204 | -26.2052 | -28.9214 | -31.616 | -36.0202
|  | V.04 | Liquid hydrocarbons |  | -2.4641 | -2.8099 | -3.2449 | -3.7139 | -4.1397 | -4.9051 | -5.7352 | -6.6299 | -7.5894
|  | V.05 | Gaseous hydrocarbons |  | -1.0267 | -1.9513 | -2.9745 | -4.0797 | -5.1746 | -6.7602 | -8.5345 | -10.4974 | -12.649
|  | V.16 | Traditional Fuel |  | -16.4272 | -14.986 | -13.845 | -12.6049 | -11.0391 | -10.0617 | -8.7393 | -7.0719 | -5.0596
|  | Total |  |  | 0 | 0 | 0 | 0 | 0 | 0 | 0 | 0 | 0
Emissions
|  | Greenhouse gas emissions |  |  | 2050: Mt CO2e
|  | GHG | IPCC Sector | Notes | 2010 | 2015 | 2020 | 2025 | 2030 | 2035 | 2040 | 2045 | 2050
|  | CO2 | 1A | Fuel Combustion | 0.80493 | 1.0615 | 1.3585 | 1.6792 | 1.987 | 2.4701 | 3.0041 | 3.589 | 4.2248
|  | CH4 | 1A | Fuel Combustion | 0.0011456 | 0.0015943 | 0.0021071 | 0.0026607 | 0.003197 | 0.00402 | 0.0049328 | 0.0059353 | 0.0070274
|  | N2O | 1A | Fuel Combustion | 0.011491 | 0.013413 | 0.015776 | 0.018324 | 0.020673 | 0.024745 | 0.029182 | 0.033986 | 0.039155
|  | Total |  |  | 0.81757 | 1.0765 | 1.3764 | 1.7001 | 2.0109 | 2.4989 | 3.0382 | 3.6289 | 4.2709
|  | Other emissions to the atmosphere |  |  | 2050: kte/yr
|  | Vector | Name | IPCC Sector | 2010 | 2015 | 2020 | 2025 | 2030 | 2035 | 2040 | 2045 | 2050
|  | AQ.01 | PM10 | 1A | 0.15995 | 0.1222 | 0.090131 | 0.070889 | 0.05259 | 0.039818 | 0.02846 | 0.019397 | 0.011987
|  | AQ.02 | NOX | 1A | 3.2791 | 3.148 | 3.0585 | 2.8583 | 2.5659 | 2.3923 | 2.1183 | 1.7381 | 1.256
|  | AQ.03 | SO2 | 1A | 0 | 0 | 0 | 0 | 0 | 0 | 0 | 0 | 0
|  | AQ.04 | NMVOC | 1A | 0.77246 | 0.67174 | 0.58898 | 0.52072 | 0.44285 | 0.39237 | 0.33229 | 0.26385 | 0.18614
Information
Information summary
|  | Vector | Information type | Notes | 2010 | 2015 | 2020 | 2025 | 2030 | 2035 | 2040 | 2045 | 2050
Costs
Costs of this physical change
|  | Vector | Name | Notes | 2010 | 2015 | 2020 | 2025 | 2030 | 2035 | 2040 | 2045 | 2050
|  | C1.High | High estimate of capital costs |  | 0 | 311407428797.8828 | 378656965149.0898 | 530734707904.792 | 496702742373.7183 | 533999719036.7089 | 182078184447.6024 | 170892666749.0348 | 330822049820.1639
|  | C2.High | High estimate of operating costs
|  | C3.High | High estimate of fuel costs
|  | C1.Point | Point estimate of capital costs |  | 0 | 210200014438.5709 | 255593451475.6356 | 358245927835.7346 | 335274351102.2598 | 360449810349.7784 | 122902774502.1316 | 115352550055.5985 | 223304883628.6106
|  | C2.Point | Point estimate of operating
|  | C3.Point | Point estimate of fuel costs
|  | C1.Low | Low estimate of capital costs |  | 0 | 155703714398.9414 | 189328482574.5449 | 265367353952.396 | 248351371186.8591 | 266999859518.3544 | 91039092223.8012 | 85446333374.5174 | 165411024910.0819
|  | C2.Low | Low estimate of operating costs
|  | C3.Low | Low estimate of fuel costs

## XI.a
XI | Industry
XI.a | Industrial processes
Trajectory choice
|  |  | Component | Trajectory
|  |  | (i) Growth in Industry with GDP | 4
|  |  | (ii) Energy intensity | 4
Trajectory assumptions
|  | Growth in output index [1] |  |  | 2010–2025 (by Trajectory) |  |  |  | % pa | 2025–2050 (by Trajectory) |  |  |  | % pa
|  | Industry | Description | Notes | 1 | 2 | 3 | 4 |  |  | 1 | 2 | 3 | 4
|  | (i) | Manufacturing |  | 7% | 5% | 4% | 2.5% |  |  | 6% | 4.5% | 3% | 1.8%
|  | (ii) | Construction |  | 4% | 3.5% | 2% | 2% |  |  | 3.5% | 2.625% | 1.75% | 1.05%
|  | (iii) | Mining |  | 3% | 2.5% | 2% | 0.9% |  |  | 3% | 2.25% | 1.5% | 0.9%
|  | (iv) | Other |  | 2% | 1.5% | 1% | 0.6% |  |  | 1.5% | 1.125% | 0.75% | 0.45%
|  | Growth in energy demand multiplier |  |  | Trajectory |  |  | % pa
|  | Industry | Description | Notes | 1 | 2 | 3 | 4
|  | (i) | Manufacturing | [2] | 2% | 1.75% | 1.5% | 1.25%
|  | (ii) | Construction | [2] | 1% | 0.75% | 0.5% | 0.3%
|  | (iii) | Mining | [2] | 0.5% | 0.375% | 0.25% | 0.15%
|  | (iv) | Other | [2] | 0.06% | 0.045% | 0.03% | 0.018%
|  | Fuel proportions by type |  |  | 2025 (by Trajectory) | [5 empty] | 2035 (by Trajectory) |  |  |  | 2050 (by Trajectory)
|  | Vector | Description | 2010 | 1 | 2 | 3 | 4 |  |  | 1 | 2 | 3 | 4 | 1 | 2 | 3 | 4
|  | V.01 | Electricity (delivered to end user) | 45.7% | 19.4% | 19.4% | 19.4% | 19.4% |  |  | 20.9% | 20.9% | 20.9% | 20.9% | 21.6% | 21.6% | 21.6% | 21.6%
|  | V.03 | Solid hydrocarbons | 2.818% | 2.8% | 2.8% | 2.8% | 2.8% |  |  | 2.9% | 2.9% | 2.9% | 2.9% | 3% | 3% | 3% | 3%
|  | V.04 | Liquid hydrocarbons | 4.556% | 21.4% | 21.4% | 21.4% | 21.4% |  |  | 20.2% | 20.2% | 20.2% | 20.2% | 20.7% | 20.7% | 20.7% | 20.7%
|  | V.05 | Gaseous hydrocarbons | 36.3% | 46.3% | 46.3% | 46.3% | 46.3% |  |  | 49.1% | 49.1% | 49.1% | 49.1% | 50.2% | 50.2% | 50.2% | 50.2%
|  | V.16 | Traditional Fuel | 10.63% | 10.1% | 10.1% | 10.1% | 10.1% |  |  | 6.9% | 6.9% | 6.9% | 6.9% | 4.5% | 4.5% | 4.5% | 4.5%
100%
|  | Growth in process emissions intensity |  |  | Trajectory |  |  | % pa
|  | Industry | Description |  | 1 | 2 | 3 | 4
|  | (i) | Manufacturing | [3] | 0% | -0.5% | -0.75% | -1.25%
|  | (ii) | Construction | [3] | 0% | -0.5% | -0.75% | -1.25%
|  | (iii) | Mining | [3] | 0% | -0.5% | -0.75% | -1.25%
|  | (iv) | Other | [3] | 0% | -0.5% | -0.75% | -1.25%
|  | CSS emissions capture [2] | [10 empty] | % of emitted CO2 (process and combustion, excluding industry group "Other")
|  | Trajectory | Comment | Notes | 2010 | 2015 | 2020 | 2025 | 2030 | 2035 | 2040 | 2045 | 2050
1 | bar: 2010 to 2050
2 | bar: 2010 to 2050
3 | bar: 2010 to 2050
4 | bar: 2010 to 2050
|  | Notes: | See module writeup for explanation and assumptions
|  | [1] | Output index is based on MAED 2010 report
|  | [2] | Energy demand is based on MAED 2010 result
|  | [3] | It is assumed that Efficiency in Emissions Intensity is increasing with time
Fixed assumptions
|  | Baseline energy consumption (2010) [1] |  |  | 2025: TWh
|  | Vector | Description | Notes | 2010: Manufacturing; 2015: Construction; 2020: Mining; 2025: Other; 2030: Total
|  | V.01 | Electricity (delivered to end user) |  | 2010: 23.091; 2015: 1.3014; 2020: 0.039498; 2025: 0.017295; 2030: 24.4492
|  | V.03 | Solid hydrocarbons |  | 2010: 1.5077; 2015: 0; 2020: 0; 2025: 0; 2030: 1.5077
|  | V.04 | Liquid hydrocarbons |  | 2010: 0; 2015: 2.0744; 2020: 0.06534; 2025: 0.29782; 2030: 2.4376
|  | V.05 | Gaseous hydrocarbons |  | 2010: 17.7925; 2015: 0.8212; 2020: 0.13364; 2025: 0.6702; 2030: 19.4175
|  | V.16 | Traditional Fuel |  | 2010: 5.686; 2015: 0; 2020: 0; 2025: 0; 2030: 5.686
|  | Total |  |  | 2010: 48.0772; 2015: 4.197; 2020: 0.23847; 2025: 0.98532; 2030: 53.498
|  | Basline GHG emissions (2010) [2] |  |  | 2025: Mt CO2e
|  | Industry | Description | Notes | 2010: CO2; 2015: CH4; 2020: N2O; 2025: F
|  | (i) | Manufacturing |  | 2010: 3.0699; 2015: 0.076209; 2020: 2.7531; 2025: 0
|  | (ii) | Construction |  | 2010: 2.658; 2015: 0.018178; 2020: 0.0093592; 2025: 0
|  | (iii) | Mining |  | 2010: 8.6678; 2015: 0.018501; 2020: 0; 2025: 0
|  | (iv) | Other |  | 2010: 0; 2015: 0; 2020: 0; 2025: 10.6203
Baseline AQ Process emissions (2010) | bar: 2025
|  | Industry | Description | Notes | 2010: PM10; 2015: NOX; 2020: SO2; 2025: NMVOC
|  | (i) | Manufacturing |  | 2010: 0.37445; 2015: 0.68158; 2020: 0.95481; 2025: 6.3223
|  | (ii) | Construction |  | 2010: 7.4146; 2015: 6.4961; 2020: 7.5614; 2025: 6.8106
|  | (iii) | Mining |  | 2010: 27.8226; 2015: 10.9223; 2020: 17.8333; 2025: 18.1892
|  | (iv) | Other |  | 2010: 38.6585; 2015: 0; 2020: 0; 2025: 262.2331
|  |  | Total |  | 2010: 74.2701; 2015: 18.1; 2020: 26.3495; 2025: 293.5551
Baseline AQ Process emissions (2015) | bar: 2025
|  | Industry | Description | Notes | 2010: PM10; 2015: NOX; 2020: SO2; 2025: NMVOC
|  | (i) | Manufacturing |  | 2010: 0.31096; 2015: 0.67558; 2020: 0.99058; 2025: 4.1135
|  | (ii) | Construction |  | 2010: 7.5403; 2015: 11.867; 2020: 11.8527; 2025: 12.0297
|  | (iii) | Mining |  | 2010: 10.3232; 2015: 0.27487; 2020: 0.46931; 2025: 1.2732
|  | (iv) | Other |  | 2010: 7.5504; 2015: 0; 2020: 0; 2025: 207.4919
|  |  | Total |  | 2010: 25.7248; 2015: 12.8174; 2020: 13.3125; 2025: 224.9084
Baseline AQ Process emissions (2020) | bar: 2025
|  | Industry | Description | Notes | 2010: PM10; 2015: NOX; 2020: SO2; 2025: NMVOC
|  | (i) | Manufacturing |  | 2010: 0.35451; 2015: 0.7368; 2020: 1.1338; 2025: 4.6916
|  | (ii) | Construction |  | 2010: 7.8166; 2015: 11.7547; 2020: 11.7408; 2025: 11.8798
|  | (iii) | Mining |  | 2010: 11.049; 2015: 0.27487; 2020: 0.46931; 2025: 1.3035
|  | (iv) | Other |  | 2010: 7.6885; 2015: 0; 2020: 0; 2025: 211.1498
|  |  | Total |  | 2010: 26.9085; 2015: 12.7664; 2020: 13.3439; 2025: 229.0247
|  | PM10 emission factors |  |  | 2050: kt per TWh
|  | Code | Module | Vector | 2010 | 2015 | 2020 | 2025 | 2030 | 2035 | 2040 | 2045 | 2050
|  | XI.a | Industrial processes | V.03 | 0.035489 | 0.039232 | 0.034303 | 0.033591 | 0.031733 | 0.031733 | 0.031733 | 0.031733 | 0.031733
|  | XI.a | Industrial processes | V.04 | 0.031207 | 0.040428 | 0.043642 | 0.044553 | 0.045349 | 0.045349 | 0.045349 | 0.045349 | 0.045349
|  | XI.a | Industrial processes | V.05 | 0.0038724 | 0.0043443 | 0.0040857 | 0.0040366 | 0.0040362 | 0.0040362 | 0.0040362 | 0.0040362 | 0.0040362
|  | NOX emission factors |  |  | 2050: kt per TWh
|  | Code | Module | Vector | 2010 | 2015 | 2020 | 2025 | 2030 | 2035 | 2040 | 2045 | 2050
|  | XI.a | Industrial processes | V.03 | 0.43709 | 0.42945 | 0.40158 | 0.40315 | 0.40726 | 0.40726 | 0.40726 | 0.40726 | 0.40726
|  | XI.a | Industrial processes | V.04 | 0.68678 | 0.14792 | 0.11705 | 0.10844 | 0.10231 | 0.10231 | 0.10231 | 0.10231 | 0.10231
|  | XI.a | Industrial processes | V.05 | 0.43503 | 0.40777 | 0.3952 | 0.37658 | 0.35774 | 0.35774 | 0.35774 | 0.35774 | 0.35774
|  | SO2 emission factors |  |  | 2050: kt per TWh
|  | Code | Module | Vector | 2010 | 2015 | 2020 | 2025 | 2030 | 2035 | 2040 | 2045 | 2050
|  | XI.a | Industrial processes | V.03 | 1.4823 | 1.367 | 1.2734 | 1.2657 | 1.1846 | 1.1846 | 1.1846 | 1.1846 | 1.1846
|  | XI.a | Industrial processes | V.04 | 0.18524 | 0.29503 | 0.31554 | 0.32206 | 0.32753 | 0.32753 | 0.32753 | 0.32753 | 0.32753
|  | XI.a | Industrial processes | V.05 | 0 | 0 | 0 | 0 | 0 | 0 | 0 | 0 | 0
|  | NMVOC emission factors |  |  | 2050: kt per TWh
|  | Code | Module | Vector | 2010 | 2015 | 2020 | 2025 | 2030 | 2035 | 2040 | 2045 | 2050
|  | XI.a | Industrial processes | V.03 | 0.011291 | 0.0070009 | 0.0070578 | 0.007066 | 0.0070831 | 0.0070831 | 0.0070831 | 0.0070831 | 0.0070831
|  | XI.a | Industrial processes | V.04 | 0.0066003 | 0.0067574 | 0.0068339 | 0.0068533 | 0.0068739 | 0.0068739 | 0.0068739 | 0.0068739 | 0.0068739
|  | XI.a | Industrial processes | V.05 | 0.0080207 | 0.0080119 | 0.0080121 | 0.008012 | 0.008012 | 0.008012 | 0.008012 | 0.008012 | 0.008012
Notes:
|  | [1] | Source: DUKES 2009
See sheet {Mappings} for mapping of industry classification used here to DUKES classifications
Electricity is net of that produced by autogeneration for own use (see DUKES Table 1.9)
|  | [2] | Source: GHG Inventory 2009
Cost assumptions
Impact of choice of energy efficiency trajectory
|  | Cost of production by sector |  |  | 2010: 2010 Starting point N; 2030: 2050 % cost increase per unit production (low); 2050: 2050 % cost increase per unit production (high)
|  | Industry | Description | Notes | Net Capex | Opex (ex fuel) | 1 | 2 | 3 | 4 | 1 | 2 | 3 | 4
|  | (i) | Manufacturing |  | 1187000000 | 34635000000 | 0% | 0.125% | 2% | 3% | 0% | 0.25% | 4% | 5
|  | (ii) | Construction |  | 235000000 | 11200000000 | 0% | 0.125% | 2% | 3% | 0% | 0.25% | 4% | 5
|  | (iii) | Mining |  | 187000000 | 8344000000 | 0% | 0.125% | 2% | 3% | 0% | 0.25% | 4% | 5
|  | (iv) | Other |  | 944000000 | 214987600000 | 0% | 0.125% | 2% | 3% | 0% | 0.25% | 4% | 5
|  |  | Total |  | 2553000000 | 269166600000
Cost of industrial CCS capture
|  | Fixed costs of industrial CCS capture |  |  |  |  | 1: N/TWh
[5 empty] | High | Low
|  |  | Capital costs |  | 0 | 0
|  |  | Operating costs |  | 0 | 0
|  | Infrastructure Costs |  |  |  |  | 1: N/TWh
[5 empty] | High | Low
|  |  | Variable plant O&M |  | 0 | 0
|  |  | Distribution and capture |  | 0 | 0
Derived assumptions
| 1 | Output index |  |  |  |  | 3: 2010=100
|  | Industry | Description |  | 2010 | 2015 | 2020 | 2025 | 2030 | 2035 | 2040 | 2045 | 2050
|  | (i) | Manufacturing |  | 100 | 113.1408 | 128.0085 | 144.8298 | 158.3423 | 173.1154 | 189.2669 | 206.9253 | 226.2312
|  | (ii) | Construction |  | 100 | 110.4081 | 121.8994 | 134.5868 | 141.8026 | 149.4052 | 157.4154 | 165.8551 | 174.7473
|  | (iii) | Mining |  | 100 | 104.5817 | 109.3734 | 114.3846 | 119.6254 | 125.1063 | 130.8383 | 136.833 | 143.1023
|  | (iv) | Other |  | 100 | 103.0362 | 106.1646 | 109.388 | 111.8715 | 114.4114 | 117.0089 | 119.6654 | 122.3822
| 2 | Energy demand multiplier |  |  | 2050: TWh / unit output index
|  | Industry | Description | Growth, pa | 2010 | 2015 | 2020 | 2025 | 2030 | 2035 | 2040 | 2045 | 2050
|  | (i) | Manufacturing | 1.25% | 0.48077 | 0.51158 | 0.54436 | 0.57925 | 0.61637 | 0.65587 | 0.69789 | 0.74262 | 0.79021
|  | (ii) | Construction | 0.3% | 0.04197 | 0.042604 | 0.043247 | 0.043899 | 0.044562 | 0.045234 | 0.045917 | 0.04661 | 0.047313
|  | (iii) | Mining | 0.15% | 0.0023847 | 0.0024027 | 0.0024208 | 0.002439 | 0.0024573 | 0.0024758 | 0.0024944 | 0.0025132 | 0.0025321
|  | (iv) | Other | 0.018% | 0.0098532 | 0.009862 | 0.0098709 | 0.0098798 | 0.0098887 | 0.0098976 | 0.0099065 | 0.0099154 | 0.0099244
|  | Total |  |  | 0.53498 | 0.56645 | 0.5999 | 0.63547 | 0.67327 | 0.71347 | 0.75621 | 0.80166 | 0.84998
| 3 | Energy split by vector
|  | Vector | Description | Notes | 2010 | 2015 | 2020 | 2025 | 2030 | 2035 | 2040 | 2045 | 2050
|  | V.01 | Electricity (delivered to end user) |  | 45.7% | 39.13% | 32.55% | 25.98% | 19.4% | 20.15% | 20.9% | 21.25% | 21.6%
|  | V.03 | Solid hydrocarbons |  | 2.818% | 2.814% | 2.809% | 2.805% | 2.8% | 2.85% | 2.9% | 2.95% | 3%
|  | V.04 | Liquid hydrocarbons |  | 4.556% | 8.767% | 12.98% | 17.19% | 21.4% | 20.8% | 20.2% | 20.45% | 20.7%
|  | V.05 | Gaseous hydrocarbons |  | 36.3% | 38.8% | 41.3% | 43.8% | 46.3% | 47.7% | 49.1% | 49.65% | 50.2%
|  | V.16 | Traditional Fuel |  | 10.63% | 10.5% | 10.36% | 10.23% | 10.1% | 8.5% | 6.9% | 5.7% | 4.5%
| 4a | Process emissions intensity |  |  | 2050: Multiple of 2010 emissions per unit output index
|  | Industry | Description | Growth, pa | 2010 | 2015 | 2020 | 2025 | 2030 | 2035 | 2040 | 2045 | 2050
|  | (i) | Manufacturing | -1.25% | 1 | 0.93904 | 0.8818 | 0.82805 | 0.77757 | 0.73018 | 0.68567 | 0.64387 | 0.60462
|  | (ii) | Construction | -1.25% | 1 | 0.93904 | 0.8818 | 0.82805 | 0.77757 | 0.73018 | 0.68567 | 0.64387 | 0.60462
|  | (iii) | Mining | -1.25% | 1 | 0.93904 | 0.8818 | 0.82805 | 0.77757 | 0.73018 | 0.68567 | 0.64387 | 0.60462
|  | (iv) | Other | -1.25% | 1 | 0.93904 | 0.8818 | 0.82805 | 0.77757 | 0.73018 | 0.68567 | 0.64387 | 0.60462
| 4b | Process emissions growth |  |  | 2050: Multiple of 2007 emissions
|  | Industry | Description |  | 2010 | 2015 | 2020 | 2025 | 2030 | 2035 | 2040 | 2045 | 2050
|  | (i) | Manufacturing |  | 1 | 1.0624 | 1.1288 | 1.1993 | 1.2312 | 1.264 | 1.2977 | 1.3323 | 1
|  | (ii) | Construction |  | 1 | 1.0368 | 1.0749 | 1.1144 | 1.1026 | 1.0909 | 1.0793 | 1.0679 | 1
|  | (iii) | Mining |  | 1 | 0.98207 | 0.96446 | 0.94716 | 0.93018 | 0.9135 | 0.89711 | 0.88103 | 1
|  | (iv) | Other |  | 1 | 0.96755 | 0.93616 | 0.90579 | 0.86988 | 0.8354 | 0.80229 | 0.77049 | 1
| 5 | Incremental cost of abatement |  |  | 2025: N per % of 2010 production
[5 empty] | Low |  | High
|  | Industry | Description |  | 2010: Net Capex; 2015: Opex (ex fuel); 2020: Net Capex; 2025: Opex (ex fuel)
|  | (i) | Manufacturing |  | 2010: 356100; 2015: 10390500; 2020: 59350000; 2025: 1731750000
|  | (ii) | Construction |  | 2010: 70500; 2015: 3360000; 2020: 11750000; 2025: 560000000
|  | (iii) | Mining |  | 2010: 56100; 2015: 2503200; 2020: 9350000; 2025: 417200000
|  | (iv) | Other |  | 2010: 283200; 2015: 64496280; 2020: 47200000; 2025: 10749380000
Methodology
| 1 | Compute energy demand by vector
| 2 | Compute process emissions
| 3 | Compute combustion emissions
| 4 | Compute CCS impact
1. ENERGY DEMAND BY VECTOR
[5 empty] | 2010 | 2015 | 2020 | 2025 | 2030 | 2035 | 2040 | 2045 | 2050
Total energy use = output index × demand multiplier
| (i) | Manufacturing |  |  | 48.0772 | 57.8807 | 69.6832 | 83.8924 | 97.597 | 113.5404 | 132.0884 | 153.6663 | 178.7692
| (ii) | Construction |  |  | 4.197 | 4.7038 | 5.2717 | 5.9083 | 6.319 | 6.7582 | 7.228 | 7.7304 | 8.2678
| (iii) | Mining |  |  | 0.23847 | 0.25128 | 0.26477 | 0.27898 | 0.29396 | 0.30974 | 0.32637 | 0.34389 | 0.36235
| (iv) | Other |  |  | 0.98532 | 1.0161 | 1.0479 | 1.0807 | 1.1063 | 1.1324 | 1.1592 | 1.1865 | 1.2146
|  | Total |  | TWh | 53.498 | 63.8519 | 76.2676 | 91.1603 | 105.3162 | 121.7408 | 140.8019 | 162.9271 | 188.6139
Total
Demand by vector = Total × split by vector
| V.01 | Electricity (delivered to end user) |  | TWh | 24.4492 | 24.9826 | 24.8255 | 23.6791 | 20.4313 | 24.5308 | 29.4276 | 34.622 | 40.7406
| V.03 | Solid hydrocarbons |  | TWh | 1.5077 | 1.7966 | 2.1425 | 2.5567 | 2.9489 | 3.4696 | 4.0833 | 4.8064 | 5.6584
| V.04 | Liquid hydrocarbons |  | TWh | 2.4376 | 5.5981 | 9.8982 | 15.6696 | 22.5377 | 25.3221 | 28.442 | 33.3186 | 39.0431
| V.05 | Gaseous hydrocarbons |  | TWh | 19.4175 | 24.7725 | 31.4969 | 39.9273 | 48.7614 | 58.0703 | 69.1337 | 80.8933 | 94.6842
| V.16 | Traditional Fuel |  | TWh | 5.686 | 6.7021 | 7.9045 | 9.3276 | 10.6369 | 10.348 | 9.7153 | 9.2868 | 8.4876
Other
Of which, demand by vector from "Other"
| V.01 | Electricity (delivered to end user) |  | TWh | 0.4503 | 0.39758 | 0.34111 | 0.28072 | 0.21462 | 0.22818 | 0.24226 | 0.25214 | 0.26235
| V.03 | Solid hydrocarbons |  | TWh | 0.027769 | 0.028592 | 0.029438 | 0.03031 | 0.030975 | 0.032273 | 0.033615 | 0.035003 | 0.036437
| V.04 | Liquid hydrocarbons |  | TWh | 0.044895 | 0.089089 | 0.136 | 0.18577 | 0.23674 | 0.23554 | 0.23415 | 0.24265 | 0.25142
| V.05 | Gaseous hydrocarbons |  | TWh | 0.35763 | 0.39423 | 0.43278 | 0.47335 | 0.5122 | 0.54015 | 0.56914 | 0.58911 | 0.60971
| V.16 | Traditional Fuel |  | TWh | 0.10472 | 0.10666 | 0.10861 | 0.11058 | 0.11173 | 0.096254 | 0.079981 | 0.067632 | 0.054655
Manufacturing
| V.01 | Electricity (delivered to end user) |  | TWh | 21.9718 | 22.6463 | 22.6822 | 21.7913 | 18.9338 | 22.8784 | 27.6065 | 32.6541 | 38.6141
| V.03 | Solid hydrocarbons |  | TWh | 1.355 | 1.6286 | 1.9575 | 2.3528 | 2.7327 | 3.2359 | 3.8306 | 4.5332 | 5.3631
| V.04 | Liquid hydrocarbons |  | TWh | 2.1906 | 5.0746 | 9.0436 | 14.4203 | 20.8858 | 23.6164 | 26.6818 | 31.4248 | 37.0052
| V.05 | Gaseous hydrocarbons |  | TWh | 17.45 | 22.4559 | 28.7777 | 36.744 | 45.1874 | 54.1588 | 64.8554 | 76.2953 | 89.7421
| V.16 | Traditional Fuel |  | TWh | 5.1099 | 6.0753 | 7.2221 | 8.584 | 9.8573 | 9.6509 | 9.1141 | 8.759 | 8.0446
Construction
| V.01 | Electricity (delivered to end user) |  | TWh | 1.9181 | 1.8404 | 1.716 | 1.5347 | 1.2259 | 1.3618 | 1.5107 | 1.6427 | 1.7858
| V.03 | Solid hydrocarbons |  | TWh | 0.11828 | 0.13235 | 0.14809 | 0.1657 | 0.17693 | 0.19261 | 0.20961 | 0.22805 | 0.24803
| V.04 | Liquid hydrocarbons |  | TWh | 0.19123 | 0.4124 | 0.68418 | 1.0156 | 1.3523 | 1.4057 | 1.4601 | 1.5809 | 1.7114
| V.05 | Gaseous hydrocarbons |  | TWh | 1.5233 | 1.8249 | 2.1771 | 2.5878 | 2.9257 | 3.2237 | 3.5489 | 3.8382 | 4.1504
| V.16 | Traditional Fuel |  | TWh | 0.44608 | 0.49373 | 0.54637 | 0.60454 | 0.63821 | 0.57445 | 0.49873 | 0.44063 | 0.37205
Mining
| V.01 | Electricity (delivered to end user) |  | TWh | 0.10899 | 0.098314 | 0.086183 | 0.072466 | 0.057028 | 0.062412 | 0.068211 | 0.073076 | 0.078267
| V.03 | Solid hydrocarbons |  | TWh | 0.0067209 | 0.0070702 | 0.0074377 | 0.0078242 | 0.0082308 | 0.0088275 | 0.0094646 | 0.010145 | 0.01087
| V.04 | Liquid hydrocarbons |  | TWh | 0.010866 | 0.02203 | 0.034362 | 0.047954 | 0.062907 | 0.064426 | 0.065926 | 0.070325 | 0.075006
| V.05 | Gaseous hydrocarbons |  | TWh | 0.086556 | 0.097487 | 0.10934 | 0.12219 | 0.1361 | 0.14775 | 0.16025 | 0.17074 | 0.1819
| V.16 | Traditional Fuel |  | TWh | 0.025346 | 0.026375 | 0.027441 | 0.028546 | 0.02969 | 0.026328 | 0.022519 | 0.019602 | 0.016306
| (i) | Manufacturing |  |  | 21.9718 | 22.6463 | 22.6822 | 21.7913 | 18.9338 | 22.8784 | 27.6065 | 32.6541 | 38.6141
| (ii) | Construction |  |  | 0.10899 | 0.098314 | 0.086183 | 0.072466 | 0.057028 | 0.062412 | 0.068211 | 0.073076 | 0.078267
| (iii) | Mining |  |  | 0.10899 | 0.098314 | 0.086183 | 0.072466 | 0.057028 | 0.062412 | 0.068211 | 0.073076 | 0.078267
| (iv) | Other |  |  | 0.4503 | 0.39758 | 0.34111 | 0.28072 | 0.21462 | 0.22818 | 0.24226 | 0.25214 | 0.26235
2. PROCESS EMISSIONS
[5 empty] | 2010 | 2015 | 2020 | 2025 | 2030 | 2035 | 2040 | 2045 | 2050
| CO2 | CO_2
| (i) | Manufacturing |  |  | 3.0699 | 3.2616 | 3.4653 | 3.6816 | 3.7798 | 3.8805 | 3.984 | 4.0902 | 3.0699
| (ii) | Construction |  |  | 2.658 | 2.7557 | 2.8571 | 2.9622 | 2.9307 | 2.8996 | 2.8689 | 2.8384 | 2.658
| (iii) | Mining |  |  | 8.6678 | 8.5123 | 8.3597 | 8.2098 | 8.0626 | 7.918 | 7.776 | 7.6365 | 8.6678
| (iv) | Other |  |  | 0 | 0 | 0 | 0 | 0 | 0 | 0 | 0 | 0
|  | Total CO2 |  | Mt CO2e | 14.3957 | 14.5297 | 14.682 | 14.8536 | 14.7731 | 14.6981 | 14.6288 | 14.5651 | 14.3957
| CH4 | CH_4
| (i) | Manufacturing |  |  | 0.076209 | 0.080967 | 0.086023 | 0.091395 | 0.093831 | 0.096332 | 0.098899 | 0.10154 | 0.076209
| (ii) | Construction |  |  | 0.018178 | 0.018846 | 0.019539 | 0.020258 | 0.020043 | 0.01983 | 0.01962 | 0.019412 | 0.018178
| (iii) | Mining |  |  | 0.018501 | 0.018169 | 0.017843 | 0.017523 | 0.017209 | 0.0169 | 0.016597 | 0.0163 | 0.018501
| (iv) | Other |  |  | 0 | 0 | 0 | 0 | 0 | 0 | 0 | 0 | 0
|  | Total CH4 |  | Mt CO2e | 0.11289 | 0.11798 | 0.12341 | 0.12918 | 0.13108 | 0.13306 | 0.13512 | 0.13725 | 0.11289
| N2O | N_2O
| (i) | Manufacturing |  |  | 2.7531 | 2.925 | 3.1077 | 3.3017 | 3.3897 | 3.4801 | 3.5728 | 3.6681 | 2.7531
| (ii) | Construction |  |  | 0.0093592 | 0.0097034 | 0.01006 | 0.01043 | 0.01032 | 0.01021 | 0.010102 | 0.0099946 | 0.0093592
| (iii) | Mining |  |  | 0 | 0 | 0 | 0 | 0 | 0 | 0 | 0 | 0
| (iv) | Other |  |  | 0 | 0 | 0 | 0 | 0 | 0 | 0 | 0 | 0
|  | Total N2O |  | Mt CO2e | 2.7625 | 2.9347 | 3.1177 | 3.3121 | 3.4 | 3.4903 | 3.5829 | 3.678 | 2.7625
| F | HFCs, PFCs, and SF_6
| (i) | Manufacturing |  |  | 0 | 0 | 0 | 0 | 0 | 0 | 0 | 0 | 0
| (ii) | Construction |  |  | 0 | 0 | 0 | 0 | 0 | 0 | 0 | 0 | 0
| (iii) | Mining |  |  | 0 | 0 | 0 | 0 | 0 | 0 | 0 | 0 | 0
| (iv) | Other |  |  | 10.6203 | 10.2757 | 9.9423 | 9.6197 | 9.2384 | 8.8722 | 8.5206 | 8.1828 | 10.6203
|  | Total F-gases |  | Mt CO2e | 10.6203 | 10.2757 | 9.9423 | 9.6197 | 9.2384 | 8.8722 | 8.5206 | 8.1828 | 10.6203
| AQ.01 | PM10
| (i) | Manufacturing |  |  | 0.37445 | 0.31096 | 0.35451 | 0.37664 | 0.38668 | 0.39699 | 0.40757 | 0.41843 | 0.31406
| (ii) | Construction |  |  | 7.4146 | 7.5403 | 7.8166 | 8.1041 | 8.0181 | 7.933 | 7.8488 | 7.7655 | 7.2718
| (iii) | Mining |  |  | 27.8226 | 10.3232 | 11.049 | 10.8508 | 10.6562 | 10.4651 | 10.2775 | 10.0932 | 11.4561
| (iv) | Other |  |  | 38.6585 | 7.5504 | 7.6885 | 7.439 | 7.1441 | 6.861 | 6.589 | 6.3278 | 8.2127
|  | Total PM10 |  | kt | 74.2701 | 25.7248 | 26.9085 | 26.7705 | 26.2051 | 25.6561 | 25.1229 | 24.605 | 27.2548
| AQ.02 | NOX
| (i) | Manufacturing |  |  | 0.8987 | 0.67558 | 0.7368 | 0.78281 | 0.80367 | 0.82509 | 0.84709 | 0.86966 | 0.65274
| (ii) | Construction |  |  | 7.2932 | 11.867 | 11.7547 | 12.1871 | 12.0578 | 11.9298 | 11.8032 | 11.678 | 10.9355
| (iii) | Mining |  |  | 18.1589 | 0.27487 | 0.27487 | 0.26994 | 0.2651 | 0.26035 | 0.25568 | 0.25109 | 0.285
| (iv) | Other |  |  | 0 | 0 | 0 | 0 | 0 | 0 | 0 | 0 | 0
|  | Total NOX |  | kt | 26.3508 | 12.8174 | 12.7664 | 13.2398 | 13.1265 | 13.0153 | 12.906 | 12.7987 | 11.8733
| AQ.03 | SO2
| (i) | Manufacturing |  |  | 5.9507 | 0.99058 | 1.1338 | 1.2045 | 1.2367 | 1.2696 | 1.3035 | 1.3382 | 1.0044
| (ii) | Construction |  |  | 6.569 | 11.8527 | 11.7408 | 12.1726 | 12.0435 | 11.9157 | 11.7892 | 11.6641 | 10.9226
| (iii) | Mining |  |  | 18.5213 | 0.46931 | 0.46931 | 0.4609 | 0.45263 | 0.44452 | 0.43654 | 0.42872 | 0.48661
| (iv) | Other |  |  | 271.0267 | 0 | 0 | 0 | 0 | 0 | 0 | 0 | 0
|  | Total SO2 |  | kt | 302.0677 | 13.3125 | 13.3439 | 13.8381 | 13.7328 | 13.6298 | 13.5292 | 13.4311 | 12.4136
| AQ.04 | NMVOC
| (i) | Manufacturing |  |  | 0 | 4.1135 | 4.6916 | 4.9845 | 5.1174 | 5.2538 | 5.3938 | 5.5376 | 4.1563
| (ii) | Construction |  |  | 0 | 12.0297 | 11.8798 | 12.3168 | 12.1861 | 12.0568 | 11.9288 | 11.8023 | 11.0519
| (iii) | Mining |  |  | 0 | 1.2732 | 1.3035 | 1.2801 | 1.2571 | 1.2346 | 1.2125 | 1.1907 | 1.3515
| (iv) | Other |  |  | 0 | 207.4919 | 211.1498 | 204.299 | 196.2011 | 188.4242 | 180.9555 | 173.7829 | 225.5485
|  | Total NMVOC |  | kt | 0 | 224.9084 | 229.0247 | 222.8804 | 214.7617 | 206.9693 | 199.4907 | 192.3135 | 242.1082
3. COMBUSTION EMISSIONS
[5 empty] | 2010 | 2015 | 2020 | 2025 | 2030 | 2035 | 2040 | 2045 | 2050
| CO2 | CO_2 |  | Mt CO2e | 4.6466 | 6.511 | 8.9299 | 12.0515 | 15.5148 | 18.0841 | 21.0887 | 24.6944 | 28.9255
| CH4 | CH_4 |  | Mt CO2e | 0.0092846 | 0.012505 | 0.016636 | 0.021917 | 0.027667 | 0.032439 | 0.038045 | 0.044555 | 0.052194
| N2O | N_2O |  | Mt CO2e | 0.022781 | 0.039909 | 0.062862 | 0.093297 | 0.12876 | 0.1464 | 0.1665 | 0.19507 | 0.22862
|  | Of which, CO2 from "Other" |  | Mt CO2e | 0.08558 | 0.10362 | 0.1227 | 0.14287 | 0.16297 | 0.16821 | 0.17361 | 0.17984 | 0.18626
Fuels used in combustion
|  | Coal |  |  | 1.5077 | 1.7966 | 2.1425 | 2.5567 | 2.9489 | 3.4696 | 4.0833 | 4.8064 | 5.6584
|  | Oil |  |  | 2.4161 | 5.543 | 9.7427 | 15.3328 | 21.9895 | 24.6427 | 27.5661 | 32.1358 | 37.4225
|  | Natural gas |  |  | 2.2549 | 2.2633 | 5.6087 | 3.6997 | 6.0151 | 10.8394 | 16.0452 | 21.1917 | 27.1188
|  | Fuelwood |  |  | 1.189 | 2.186 | 2.8651 | 3.6824 | 4.1054 | 3.3574 | 2.5459 | 1.9305 | 1.3657
|  | Biomass |  |  | 0 | 0 | 0 | 0 | 0 | 0 | 0 | 0 | 0
|  | Biofuel |  |  | 0.021437 | 0.055076 | 0.15543 | 0.33684 | 0.54819 | 0.67941 | 0.87589 | 1.1828 | 1.6206
|  | Biogass |  |  | 17.1626 | 22.5092 | 25.8882 | 36.2276 | 42.7462 | 47.2309 | 53.0885 | 59.7017 | 67.5654
|  | Traditional Fuel |  |  | 2.7735 | 2.6171 | 2.288 | 2.192 | 1.9376 | 1.372 | 0.86963 | 0.53807 | 0.2969
| AQ.01 | PM10 |  | kt | 0.80803 | 1.2966 | 1.6153 | 2.3224 | 2.9637 | 3.3296 | 3.7818 | 4.3659 | 5.0683
| AQ.02 | NOX |  | kt | 7.5869 | 7.7831 | 10.0923 | 11.9234 | 14.3903 | 17.5234 | 21.1418 | 25.1096 | 29.7425
| AQ.03 | SO2 |  | kt | 2.6825 | 4.0915 | 5.803 | 8.1755 | 10.6977 | 12.1841 | 13.8694 | 16.224 | 18.9667
| AQ.04 | NMVOC |  | kt | 0.27634 | 0.36491 | 0.47339 | 0.64508 | 0.81007 | 0.93689 | 1.091 | 1.2732 | 1.4914
4.CCS
[5 empty] | 2010 | 2015 | 2020 | 2025 | 2030 | 2035 | 2040 | 2045 | 2050
|  | Total CO2 emitted, process emissions |  | Mt CO2e | 14.3957 | 14.5297 | 14.682 | 14.8536 | 14.7731 | 14.6981 | 14.6288 | 14.5651 | 14.3957
| × | fraction captured | bar: 2010 to 2050
| = | CO2 captured, process |  | Mt CO2e | 0 | 0 | 0 | 0 | 0 | 0 | 0 | 0 | 0
|  | Total CO2 emitted, combustion, excl. "Other" |  | Mt CO2e | 4.561 | 6.4074 | 8.8072 | 11.9086 | 15.3518 | 17.9159 | 20.9151 | 24.5145 | 28.7392
| × | fraction captured | bar: 2010 to 2050
| = | CO2 captured, combustion |  | Mt CO2e | 0 | 0 | 0 | 0 | 0 | 0 | 0 | 0 | 0
For information
|  | Energy equiv. of total emissions captured |  | TWh | 0 | 0 | 0 | 0 | 0 | 0 | 0 | 0 | 0
| 4. COSTS |  |  | N | 2010 | 2015 | 2020 | 2025 | 2030 | 2035 | 2040 | 2045 | 2050
Cost of industrial CCS capture
| H | Capital cost of industrial CCS capture |  |  | 0 | 0 | 0 | 0 | 0 | 0 | 0 | 0 | 0
| M | Capital cost of industrial CCS capture |  |  | 0 | 0 | 0 | 0 | 0 | 0 | 0 | 0 | 0
| L | Capital cost of industrial CCS capture |  |  | 0 | 0 | 0 | 0 | 0 | 0 | 0 | 0 | 0
| H | Operating cost of industrial CCS capture |  |  | 0 | 0 | 0 | 0 | 0 | 0 | 0 | 0 | 0
| M | Operating cost of industrial CCS capture |  |  | 0 | 0 | 0 | 0 | 0 | 0 | 0 | 0 | 0
| L | Operating cost of industrial CCS capture |  |  | 0 | 0 | 0 | 0 | 0 | 0 | 0 | 0 | 0
Cost of industrial processes by fuel type
| H | Capital |  | N | 2010 | 2015 | 2020 | 2025 | 2030 | 2035 | 2040 | 2045 | 2050
| (i) | Manufacturing |  |  | 5935000000 | 6714907743.5059 | 7597301769.8054 | 8595649618.1663 | 9397613814.7765 | 10274400346.0809 | 11232990049.6191 | 12281015067.0226 | 13426819609.9355
| (ii) | Construction |  |  | 1175000000 | 1297294943.76 | 1432318443.4938 | 1581395297.5309 | 1666180441.9057 | 1755511268.6396 | 1849631490.5699 | 1948797886.9878 | 2053281004.1841
| (iii) | Mining |  |  | 935000000 | 977839196.8779 | 1022641171.0704 | 1069495851.7794 | 1118497288.5221 | 1169743839.9129 | 1223338371.0944 | 1279388460.2148 | 1338006614.365
| (iv) | Other |  |  | 4720000000 | 4863309425.8223 | 5010970036.2907 | 5163113942.7978 | 5280334252.5673 | 5400215863.4768 | 5522819196.1462 | 5648206042.9494 | 5776439599.1582
|  | Total |  |  | 12765000000 | 13853351309.966 | 15063231420.6603 | 16409654710.2743 | 17462625797.7715 | 18599871318.1102 | 19828779107.4296 | 21157407457.1746 | 22594546827.6428
| M | Capital |  | N | 2010 | 2015 | 2020 | 2025 | 2030 | 2035 | 2040 | 2045 | 2050
| (i) | Manufacturing |  |  | 2100396500 | 2376405850.4267 | 2688685096.3341 | 3042000399.869 | 3325815529.0494 | 3636110282.478 | 3975355178.5602 | 4346251232.2193 | 4751751459.9562
| (ii) | Construction |  |  | 415832500 | 459112680.5967 | 506897497.1525 | 559655795.7962 | 589661258.3904 | 621275437.9715 | 654584584.5127 | 689679572.205 | 726656147.3807
| (iii) | Mining |  |  | 330896500 | 346057291.7751 | 361912710.4418 | 378494581.9447 | 395836190.408 | 413972344.9452 | 432939449.5303 | 452775576.07 | 473520540.8238
| (iv) | Other |  |  | 1670408000 | 1721125205.7985 | 1773382295.8433 | 1827226024.3561 | 1868710291.9836 | 1911136394.0845 | 1954525713.5161 | 1998900118.5998 | 2044281974.1421
|  | Total |  |  | 4517533500 | 4902701028.597 | 5330877599.7717 | 5807376801.9661 | 6180023269.8313 | 6582494459.4792 | 7017404926.1194 | 7487606499.0941 | 7996210122.3028
| L | Capital |  | N | 2010 | 2015 | 2020 | 2025 | 2030 | 2035 | 2040 | 2045 | 2050
| (i) | Manufacturing |  |  | 35610000 | 40289446.461 | 45583810.6188 | 51573897.709 | 56385682.8887 | 61646402.0765 | 67397940.2977 | 73686090.4021 | 80560917.6596
| (ii) | Construction |  |  | 7050000 | 7783769.6626 | 8593910.661 | 9488371.7852 | 9997082.6514 | 10533067.6118 | 11097788.9434 | 11692787.3219 | 12319686.0251
| (iii) | Mining |  |  | 5610000 | 5867035.1813 | 6135847.0264 | 6416975.1107 | 6710983.7311 | 7018463.0395 | 7340030.2266 | 7676330.7613 | 8028039.6862
| (iv) | Other |  |  | 28320000 | 29179856.5549 | 30065820.2177 | 30978683.6568 | 31682005.5154 | 32401295.1809 | 33136915.1769 | 33889236.2577 | 34658637.5949
|  | Total |  |  | 76590000 | 83120107.8598 | 90379388.524 | 98457928.2616 | 104775754.7866 | 111599227.9087 | 118972674.6446 | 126944444.743 | 135567280.9659
| H | Operating |  | N | 2010 | 2015 | 2020 | 2025 | 2030 | 2035 | 2040 | 2045 | 2050
| (i) | Manufacturing |  |  | 173175000000 | 195931617267.3339 | 221678640941.2041 | 250809034983.3102 | 274209228706.6414 | 299792633518.5438 | 327762940495.8356 | 358342844857.8997 | 391775819031.268
| (ii) | Construction |  |  | 56000000000 | 61828524979.2 | 68263687519.7064 | 75368626946.1513 | 79409450848.271 | 83666920037.2899 | 88152649763.3333 | 92878878018.1398 | 97858498922.8156
| (iii) | Mining |  |  | 41720000000 | 43631498709.8881 | 45630577173.3214 | 47721248060.1443 | 49907707889.9913 | 52194345455.7917 | 54585750633.2174 | 57086723593.7559 | 59702284439.9017
| (iv) | Other |  |  | 1.0749e+12 | 1.1076e+12 | 1.1412e+12 | 1.1759e+12 | 1.2025e+12 | 1.2299e+12 | 1.2578e+12 | 1.2863e+12 | 1.3155e+12
|  | Total |  |  | 1.3458e+12 | 1.409e+12 | 1.4768e+12 | 1.5498e+12 | 1.6061e+12 | 1.6655e+12 | 1.7283e+12 | 1.7946e+12 | 1.8649e+12
| M | Operating |  | N | 2010 | 2015 | 2020 | 2025 | 2030 | 2035 | 2040 | 2045 | 2050
| (i) | Manufacturing |  |  | 61286632500 | 69340199350.9095 | 78452071029.0921 | 88761317480.5935 | 97042646039.2804 | 106096613002.2126 | 115995304641.4762 | 126817532795.2107 | 138649462355.1657
| (ii) | Construction |  |  | 19818400000 | 21881114990.1389 | 24158519013.2241 | 26672957076.2429 | 28103004655.2031 | 29609723001.1969 | 31197222751.2437 | 32869834930.6197 | 34632122768.7844
| (iii) | Mining |  |  | 14764708000 | 15441187393.4294 | 16148661261.6384 | 16888549688.4851 | 17662337822.2679 | 18471578856.8047 | 19317897149.0956 | 20202991479.8302 | 21128638463.2812
| (iv) | Other |  |  | 380420558200.0001 | 391970950523.4412 | 403872037781.6057 | 416134467832.488 | 425582140644.9624 | 435244307878.0417 | 445125839287.2083 | 455231715188.0155 | 465567028966.1789
|  | Total |  |  | 476290298700.0001 | 498633452257.9189 | 522631289085.5603 | 548457292077.8096 | 568390129161.7137 | 589422222738.2561 | 611636263829.0238 | 635122074393.676 | 659977252553.4104
| L | Operating |  | N | 2010 | 2015 | 2020 | 2025 | 2030 | 2035 | 2040 | 2045 | 2050
| (i) | Manufacturing |  |  | 1039050000 | 1175589703.604 | 1330071845.6472 | 1504854209.8999 | 1645255372.2398 | 1798755801.1113 | 1966577642.975 | 2150057069.1474 | 2350654914.1876
| (ii) | Construction |  |  | 336000000 | 370971149.8752 | 409582125.1182 | 452211761.6769 | 476456705.0896 | 502001520.2237 | 528915898.58 | 557273268.1088 | 587150993.5369
| (iii) | Mining |  |  | 250320000 | 261788992.2593 | 273783463.0399 | 286327488.3609 | 299446247.3399 | 313166072.7347 | 327514503.7993 | 342520341.5625 | 358213706.6394
| (iv) | Other |  |  | 6449628000 | 6645452679.1202 | 6847223019.7503 | 7055119545.0549 | 7215294839.9824 | 7379106660.8315 | 7546637569.153 | 7717972000.9271 | 7893196309.1186
|  | Total |  |  | 8074998000 | 8453802524.8588 | 8860660453.5557 | 9298513004.9925 | 9636453164.6518 | 9993030054.9012 | 10369645614.5073 | 10767822679.7458 | 11189215923.4825
Outputs
|  | Energy produced and required |  |  | 2050: TWh
|  | Vector | Name | Notes | 2010 | 2015 | 2020 | 2025 | 2030 | 2035 | 2040 | 2045 | 2050
|  | I.01 | Industry |  | 53.498 | 63.8519 | 76.2676 | 91.1603 | 105.3162 | 121.7408 | 140.8019 | 162.9271 | 188.6139
|  | V.01 | Electricity (delivered to end user) |  | -24.4492 | -24.9826 | -24.8255 | -23.6791 | -20.4313 | -24.5308 | -29.4276 | -34.622 | -40.7406
|  | V.03 | Solid hydrocarbons |  | -1.5077 | -1.7966 | -2.1425 | -2.5567 | -2.9489 | -3.4696 | -4.0833 | -4.8064 | -5.6584
|  | V.04 | Liquid hydrocarbons |  | -2.4376 | -5.5981 | -9.8982 | -15.6696 | -22.5377 | -25.3221 | -28.442 | -33.3186 | -39.0431
|  | V.05 | Gaseous hydrocarbons |  | -19.4175 | -24.7725 | -31.4969 | -39.9273 | -48.7614 | -58.0703 | -69.1337 | -80.8933 | -94.6842
|  | V.16 | Traditional Fuel |  | -5.686 | -6.7021 | -7.9045 | -9.3276 | -10.6369 | -10.348 | -9.7153 | -9.2868 | -8.4876
|  | Total |  |  | 0 | 0 | 8.8818e-15 | 0 | 0 | 0 | 0 | 0 | 1.7764e-14
Emissions
|  | Greenhouse gas emissions |  |  | 2050: Mt CO2e
|  | GHG | IPCC Sector | Notes | 2010 | 2015 | 2020 | 2025 | 2030 | 2035 | 2040 | 2045 | 2050
|  | CO2 | 1A | Fuel Combustion | 4.6466 | 6.511 | 8.9299 | 12.0515 | 15.5148 | 18.0841 | 21.0887 | 24.6944 | 28.9255
|  | CH4 | 1A | Fuel Combustion | 0.0092846 | 0.012505 | 0.016636 | 0.021917 | 0.027667 | 0.032439 | 0.038045 | 0.044555 | 0.052194
|  | N2O | 1A | Fuel Combustion | 0.022781 | 0.039909 | 0.062862 | 0.093297 | 0.12876 | 0.1464 | 0.1665 | 0.19507 | 0.22862
|  | CO2 | 2 | Industrial Processes | 14.3957 | 14.5297 | 14.682 | 14.8536 | 14.7731 | 14.6981 | 14.6288 | 14.5651 | 14.3957
|  | CH4 | 2 | Industrial Processes | 0.11289 | 0.11798 | 0.12341 | 0.12918 | 0.13108 | 0.13306 | 0.13512 | 0.13725 | 0.11289
|  | N2O | 2 | Industrial Processes | 2.7625 | 2.9347 | 3.1177 | 3.3121 | 3.4 | 3.4903 | 3.5829 | 3.678 | 2.7625
|  | F | 2 | Industrial Processes | 10.6203 | 10.2757 | 9.9423 | 9.6197 | 9.2384 | 8.8722 | 8.5206 | 8.1828 | 10.6203
|  | CO2 | X3 | Carbon capture | 0 | 0 | 0 | 0 | 0 | 0 | 0 | 0 | 0
|  | Total |  |  | 32.57 | 34.4215 | 36.8748 | 40.0813 | 43.2138 | 45.4567 | 48.1607 | 51.4973 | 57.0976
|  | Other emissions to the atmosphere from combustion |  |  | 2050: kte/yr
|  | Vector | Name | IPCC Sector | 2010 | 2015 | 2020 | 2025 | 2030 | 2035 | 2040 | 2045 | 2050
|  | AQ.01 | PM10 | 1A | 0.80803 | 1.2966 | 1.6153 | 2.3224 | 2.9637 | 3.3296 | 3.7818 | 4.3659 | 5.0683
|  | AQ.02 | NOX | 1A | 7.5869 | 7.7831 | 10.0923 | 11.9234 | 14.3903 | 17.5234 | 21.1418 | 25.1096 | 29.7425
|  | AQ.03 | SO2 | 1A | 2.6825 | 4.0915 | 5.803 | 8.1755 | 10.6977 | 12.1841 | 13.8694 | 16.224 | 18.9667
|  | AQ.04 | NMVOC | 1A | 0.27634 | 0.36491 | 0.47339 | 0.64508 | 0.81007 | 0.93689 | 1.091 | 1.2732 | 1.4914
|  | Other emissions to the atmosphere from process gases |  |  | 2050: kte/yr
|  | Vector | Name | IPCC Sector | 2010 | 2015 | 2020 | 2025 | 2030 | 2035 | 2040 | 2045 | 2050
|  | AQ.01 | PM10 | 2 | 74.2701 | 25.7248 | 26.9085 | 26.7705 | 26.2051 | 25.6561 | 25.1229 | 24.605 | 27.2548
|  | AQ.02 | NOX | 2 | 26.3508 | 12.8174 | 12.7664 | 13.2398 | 13.1265 | 13.0153 | 12.906 | 12.7987 | 11.8733
|  | AQ.03 | SO2 | 2 | 302.0677 | 13.3125 | 13.3439 | 13.8381 | 13.7328 | 13.6298 | 13.5292 | 13.4311 | 12.4136
|  | AQ.04 | NMVOC | 2 | 0 | 224.9084 | 229.0247 | 222.8804 | 214.7617 | 206.9693 | 199.4907 | 192.3135 | 242.1082
Information
Information summary
|  | Vector | Information type | Notes | 2010 | 2015 | 2020 | 2025 | 2030 | 2035 | 2040 | 2045 | 2050
Costs
Costs of this physical change
|  | Vector | Name | Notes | 2010 | 2015 | 2020 | 2025 | 2030 | 2035 | 2040 | 2045 | 2050
|  | C1.High | High estimate of capital costs |  | 12765000000 | 13853351309.966 | 15063231420.6603 | 16409654710.2743 | 17462625797.7715 | 18599871318.1102 | 19828779107.4296 | 21157407457.1746 | 22594546827.6428
|  | C2.High | High estimate of operating costs |  | 1.3458e+12 | 1.409e+12 | 1.4768e+12 | 1.5498e+12 | 1.6061e+12 | 1.6655e+12 | 1.7283e+12 | 1.7946e+12 | 1.8649e+12
|  | C1.Point | Point estimate of capital costs |  | 4517533500 | 4902701028.597 | 5330877599.7717 | 5807376801.9661 | 6180023269.8313 | 6582494459.4792 | 7017404926.1194 | 7487606499.0941 | 7996210122.3028
|  | C2.Point | Point estimate of operating costs |  | 476290298700.0001 | 498633452257.9189 | 522631289085.5603 | 548457292077.8096 | 568390129161.7137 | 589422222738.2561 | 611636263829.0238 | 635122074393.676 | 659977252553.4104
|  | C1.Low | Low estimate of capital costs |  | 76590000 | 83120107.8598 | 90379388.524 | 98457928.2616 | 104775754.7866 | 111599227.9087 | 118972674.6446 | 126944444.743 | 135567280.9659
|  | C2.Low | Low estimate of operating costs |  | 8074998000 | 8453802524.8588 | 8860660453.5557 | 9298513004.9925 | 9636453164.6518 | 9993030054.9012 | 10369645614.5073 | 10767822679.7458 | 11189215923.4825
Note on F34: 2050Calculator: Values to be updated when % Contribution data are available
(i) industry output growth
(ii) Energy intensity

## XII.a
XII | Transport
XII.a | Domestic passenger transport
Trajectory choice
|  |  | Component | Trajectory
|  |  | (i) Behaviour | 4
|  |  | (ii) Shift to low carbon emmission transport technology | 4
|  |  | (iii) Fuel Switch for Internal Combustion Engines | 4
Trajectory assumptions
|  | (i) Total travel demand / person | [10 empty] | Passenger-km per person per year
|  | Trajectory | Comment | Notes | 2010 | 2015 | 2020 | 2025 | 2030 | 2035 | 2040 | 2045 | 2050
|  | 1 |  | [1] | 6000 | 6750 | 7500 | 8250 | 9000 | 9750 | 10500 | 11250 | 12000
|  | 2 |  |  | 6000 | 6600 | 7200 | 7800 | 8400 | 9000 | 9600 | 10200 | 10800
|  | 3 |  |  | 6000 | 6450 | 6900 | 7350 | 7800 | 8250 | 8700 | 9150 | 9600
|  | 4 |  |  | 6000 | 6300 | 6600 | 6900 | 7200 | 7500 | 7800 | 8100 | 8400
|  | (i) 2050 mode shares |  |  | 2015: Trajectory; 2030: % of passenger-km
|  | Code | Mode | Notes | 2010: 2010; 2015: 1; 2020: 2; 2025: 3; 2030: 4
|  | CAR | Cars | [2] | 2010: 50%; 2015: 50%; 2020: 44.38%; 2025: 40.63%; 2030: 35%
|  | BUS | Buses |  | 2010: 20%; 2015: 20%; 2020: 21.88%; 2025: 23.13%; 2030: 27%
|  | RAIL | Train |  | 2010: 1%; 2015: 1%; 2020: 8.125%; 2025: 12.88%; 2030: 18%
|  | MOTORBIKE | Motorcyle/Tricyle |  | 2010: 20%; 2015: 20%; 2020: 14.38%; 2025: 10.63%; 2030: 5%
|  | BIKE | Bike/Walking |  | 2010: 3.5%; 2015: 3.5%; 2020: 3.688%; 2025: 3.813%; 2030: 4%
|  | BOAT | Ferry |  | 2010: 0.5%; 2015: 0.5%; 2020: 0.6875%; 2025: 0.8125%; 2030: 1%
|  | AIR | Domestic Air Travel |  | 2010: 5%; 2015: 5%; 2020: 6.875%; 2025: 8.125%; 2030: 10%
|  |  | Total |  | 2010: 100%; 2015: 100%; 2020: 100%; 2025: 100%; 2030: 100%
|  | (i) 2050 ownership rates |  |  | 2015: Trajectory; 2030: % of population who own
|  | Code | Mode | Notes | 2010: 2010; 2015: 1; 2020: 2; 2025: 3; 2030: 4
|  | CAR | Cars |  | 2010: 4%; 2015: 10%; 2020: 8%; 2025: 6%; 2030: 4%
|  | BUS | Buses |  | 2010: 0.35%; 2015: 1%; 2020: 0.8%; 2025: 0.6%; 2030: 0.4%
|  | MOTORBIKE | Motorcycle/Tricycle |  | 2010: 1.695%; 2015: 2.5%; 2020: 2.25%; 2025: 2%; 2030: 1.75%
|  | BIKE | Pedal cycles |  | 2010: 1%; 2015: 1%; 2020: 1.75%; 2025: 2.25%; 2030: 3%
|  | Notes: | We do this for bicycles, because the number of bicycles does not linearly folllow the number of passenger-km travelled by bike. At some point should do the same for other modes.
|  | (i) 2050 occupancies [3] |  |  | 2015: Trajectory; 2030: pax / vehicle-km
|  | Code | Mode | Notes | 2010: 2010; 2015: 1; 2020: 2; 2025: 3; 2030: 4
|  | CAR | Cars |  | 2010: 5; 2015: 3; 2020: 4; 2025: 4.5; 2030: 5
|  | BUS | Buses |  | 2010: 10; 2015: 10; 2020: 17.5; 2025: 21.5; 2030: 25
|  | RAIL | Train |  | 2010: 0.04; 2015: 0.36; 2020: 0.38; 2025: 0.4; 2030: 0.41
|  | MOTORBIKE | Motorcyle/Tricyle |  | 2010: 5; 2015: 5; 2020: 5.25; 2025: 5.5; 2030: 6
|  | BIKE | Bike/ Walking | bar: 2010 to 2030
|  | BOAT | Ferry |  | 2010: 0.91; 2015: 0.91; 2020: 0.91; 2025: 0.91; 2030: 0.91
|  | AIR | Domestic air travel | [3a] | 2010: 0.651; 2015: 0.651; 2020: 0.65; 2025: 0.65; 2030: 0.65
(ii) Technology penetrations
|  | Trajectory 1 |  |  | 2050: % passenger-km
|  | Mode | Technology | Notes | 2010 | 2015 | 2020 | 2025 | 2030 | 2035 | 2040 | 2045 | 2050
|  | BIKE | BIKE |  | 100% | 99.6% | 99.6% | 99.6% | 99.6% | 99.6% | 99.6% | 99.6% | 99.6%
|  | CAR | ICE-LH |  | 100% | 100% | 100% | 100% | 100% | 100% | 100% | 100% | 100%
|  | CAR | HEV | bar: 2010 to 2050
|  | CAR | EV | bar: 2010 to 2050
|  | CAR | ICE-GH | bar: 2010 to 2050
|  | BUS | ICE-LH |  | 100% | 100% | 100% | 100% | 100% | 100% | 100% | 100% | 100%
|  | BUS | HEV | bar: 2010 to 2050
|  | BUS | EV | bar: 2010 to 2050
|  | BUS | ICE-GH | bar: 2010 to 2050
|  | RAIL | DIESEL |  | 100% | 100% | 100% | 100% | 100% | 100% | 100% | 100% | 100%
|  | RAIL | ELECTRIC | bar: 2010 to 2050
|  | MOTORBIKE | MOTORCYCLE-TRICYCLE |  | 100% | 100% | 100% | 100% | 100% | 100% | 100% | 100% | 100%
|  | BOAT | FERRY |  | 100% | 100% | 100% | 100% | 100% | 100% | 100% | 100% | 100%
|  | AIR | AIR |  | 100% | 100% | 100% | 100% | 100% | 100% | 100% | 100% | 100%
|  | Trajectory 2 |  |  | 2050: % passenger-km
|  | Mode | Technology | Notes | 2010 | 2015 | 2020 | 2025 | 2030 | 2035 | 2040 | 2045 | 2050
|  | BIKE | BIKE |  | 100% | 99.6% | 99.6% | 99.6% | 99.6% | 99.6% | 99.6% | 99.6% | 99.6%
|  | CAR | ICE-LH |  | 100% | 96.28% | 92.62% | 89.03% | 85.5% | 82.03% | 78.63% | 75.28% | 72%
|  | CAR | HEV |  | 0% | 0.875% | 1.75% | 2.625% | 3.5% | 4.375% | 5.25% | 6.125% | 7%
|  | CAR | EV |  | 0% | 0.375% | 0.75% | 1.125% | 1.5% | 1.875% | 2.25% | 2.625% | 3%
|  | CAR | ICE-GH |  | 0% | 2.469% | 4.875% | 7.219% | 9.5% | 11.72% | 13.88% | 15.97% | 18%
|  | BUS | ICE-LH |  | 100% | 96.28% | 92.62% | 89.03% | 85.5% | 82.03% | 78.63% | 75.28% | 72%
|  | BUS | HEV |  | 0% | 0.875% | 1.75% | 2.625% | 3.5% | 4.375% | 5.25% | 6.125% | 7%
|  | BUS | EV |  | 0% | 0.375% | 0.75% | 1.125% | 1.5% | 1.875% | 2.25% | 2.625% | 3%
|  | BUS | ICE-GH |  | 0% | 2.469% | 4.875% | 7.219% | 9.5% | 11.72% | 13.88% | 15.97% | 18%
|  | RAIL | DIESEL |  | 100% | 100% | 97.5% | 95% | 92.5% | 90% | 87.5% | 85% | 82.5%
|  | RAIL | ELECTRIC |  | 0% | 0% | 2.5% | 5% | 7.5% | 10% | 12.5% | 15% | 17.5%
|  | MOTORBIKE | MOTORCYCLE-TRICYCLE |  | 100% | 100% | 100% | 100% | 100% | 100% | 100% | 100% | 100%
|  | BOAT | FERRY |  | 100% | 100% | 100% | 100% | 100% | 100% | 100% | 100% | 100%
|  | AIR | AIR |  | 100% | 100% | 100% | 100% | 100% | 100% | 100% | 100% | 100%
|  | Trajectory 3 |  |  | 2050: % passenger-km
|  | Mode | Technology | Notes | 2010 | 2015 | 2020 | 2025 | 2030 | 2035 | 2040 | 2045 | 2050
|  | BIKE | BIKE |  | 100% | 99.6% | 99.6% | 99.6% | 99.6% | 99.6% | 99.6% | 99.6% | 99.6%
|  | CAR | ICE-LH |  | 100% | 93.24% | 86.72% | 80.43% | 74.38% | 68.55% | 62.97% | 57.62% | 52.5%
|  | CAR | HEV |  | 0% | 2.125% | 4.25% | 6.375% | 8.5% | 10.63% | 12.75% | 14.88% | 17%
|  | CAR | EV |  | 0% | 1% | 2% | 3% | 4% | 5% | 6% | 7% | 8%
|  | CAR | ICE-GH |  | 0% | 3.633% | 7.031% | 10.2% | 13.12% | 15.82% | 18.28% | 20.51% | 22.5%
|  | BUS | ICE-LH |  | 100% | 93.24% | 86.72% | 80.43% | 74.38% | 68.55% | 62.97% | 57.62% | 52.5%
|  | BUS | HEV |  | 0% | 2.125% | 4.25% | 6.375% | 8.5% | 10.63% | 12.75% | 14.88% | 17%
|  | BUS | EV |  | 0% | 1% | 2% | 3% | 4% | 5% | 6% | 7% | 8%
|  | BUS | ICE-GH |  | 0% | 3.633% | 7.031% | 10.2% | 13.12% | 15.82% | 18.28% | 20.51% | 22.5%
|  | RAIL | DIESEL |  | 100% | 100% | 95% | 85% | 75% | 65% | 55% | 45% | 35%
|  | RAIL | ELECTRIC |  | 0% | 0% | 5% | 15% | 25% | 35% | 45% | 55% | 65%
|  | MOTORBIKE | MOTORCYCLE-TRICYCLE |  | 100% | 100% | 100% | 100% | 100% | 100% | 100% | 100% | 100%
|  | BOAT | FERRY |  | 100% | 100% | 100% | 100% | 100% | 100% | 100% | 100% | 100%
|  | AIR | AIR |  | 100% | 100% | 100% | 100% | 100% | 100% | 100% | 100% | 100%
|  | Trajectory 4 |  |  | 65%: % passenger-km
|  | Mode | Technology | Notes | 2010 | 2015 | 2020 | 2025 | 2030 | 2035 | 2040 | 2045 | 2050
|  | BIKE | BIKE |  | 0% | 99.6% | 99.6% | 99.6% | 99.6% | 99.6% | 99.6% | 99.6% | 99.6%
|  | CAR | ICE-LH |  | 100% | 90.25% | 81% | 72.25% | 64% | 56.25% | 49% | 42.25% | 36%
|  | CAR | HEV |  | 0% | 4.375% | 8.75% | 13.13% | 17.5% | 21.88% | 26.25% | 30.63% | 35%
|  | CAR | EV |  | 0% | 0.625% | 1.25% | 1.875% | 2.5% | 3.125% | 3.75% | 4.375% | 5%
|  | CAR | ICE-GH |  | 0% | 4.75% | 9% | 12.75% | 16% | 18.75% | 21% | 22.75% | 24%
|  | BUS | ICE-LH |  | 100% | 90.25% | 81% | 72.25% | 64% | 56.25% | 49% | 42.25% | 36%
|  | BUS | HEV |  | 0% | 4.375% | 8.75% | 13.13% | 17.5% | 21.88% | 26.25% | 30.63% | 35%
|  | BUS | EV |  | 0% | 0.625% | 1.25% | 1.875% | 2.5% | 3.125% | 3.75% | 4.375% | 5%
|  | BUS | ICE-GH |  | 0% | 4.75% | 9% | 12.75% | 16% | 18.75% | 21% | 22.75% | 24%
|  | RAIL | DIESEL |  | 100% | 100% | 90% | 80% | 70% | 60% | 50% | 40% | 30%
|  | RAIL | ELECTRIC |  | 0% | 0% | 10% | 20% | 30% | 40% | 50% | 60% | 70%
|  | MOTORBIKE | MOTORCYCLE-TRICYCLE |  | 100% | 100% | 100% | 100% | 100% | 100% | 100% | 100% | 100%
|  | BOAT | FERRY |  | 100% | 100% | 100% | 100% | 100% | 100% | 100% | 100% | 100%
|  | AIR | AIR |  | 100% | 100% | 100% | 100% | 100% | 100% | 100% | 100% | 100%
Note: Analysis for the Trajectory can be obtianed from the CalculationOn2050.xls Workbook
iii) Liqued Hydrocarbonc/Gaseous Hydrocarbon split
|  | Trajectory | Comment | Notes | 0%: ICE-LH; 0%: ICE-GH
|  | 1 |  | [1] | 0%: 1; 0%: 0
|  | 2 |  |  | 0%: 0.9; 0%: 0.1
|  | 3 |  |  | 0%: 0.75; 0%: 0.25
|  | 4 |  |  | 0%: 0.6; 0%: 0.4
Notes:
|  | [1] | Total Distance travelled data obtained from MAED 2010 Results and Analysis
|  | [2] | 2010 modal shares from MAED 2010 Results and Analysis
|  | [3] | 2010 estimate from total passenger-km and vehicle-km
Source: MAED 2010 Results and Analysis obtained from the CalculationOn2050.xls Worksheet.
|  | [3a] | Railway and aircraft occupancies are pax / seat-km (not pax / vehicle-km)
In 2010, occupancies were 120 pax/vehicle for trains, and 80 pax/vehicle for aeroplanes
|  | [3b] | The above occupancy for rail is for whole trainsets. The model now operates at a rail vehicle (carriage) unit. The average occupancy per vehicle is 20.
Fixed assumptions
|  | Typical distance travelled by mode |  |  | 70%: km/vehicle
|  | Code | Mode | Notes | 2010 | 2015 | 2020 | 2025 | 2030 | 2035 | 2040 | 2045 | 2050
|  | CAR | Cars |  | 3000 | 3150 | 3300 | 3450 | 3600 | 3750 | 3900 | 4050 | 4200
|  | BUS | Buses |  | 1200 | 1455 | 1710 | 1965 | 2220 | 2475 | 2730 | 2985 | 3240
|  | RAIL | Train |  | 60 | 322.5 | 585 | 847.5 | 1110 | 1372.5 | 1635 | 1897.5 | 2160
|  | MOTORBIKE | Motorcyle/Tricyle |  | 1200 | 1125 | 1050 | 975 | 900 | 825 | 750 | 675 | 600
|  | BIKE | Bike/Walking |  | 210 | 243.75 | 277.5 | 311.25 | 345 | 378.75 | 412.5 | 446.25 | 480
|  | BOAT | Ferry |  | 30 | 41.25 | 52.5 | 63.75 | 75 | 86.25 | 97.5 | 108.75 | 120
|  | AIR | Domestic Air Travel |  | 300 | 412.5 | 525 | 637.5 | 750 | 862.5 | 975 | 1087.5 | 1200
|  | Technology efficiences -- Liquid hydrocarbons [1] |  |  | 2015: Liquid hydrocarbons; 2050: TWh / bn vehicle-km
|  | Mode | Technology | Notes | 2010 | 2015 | 2020 | 2025 | 2030 | 2035 | 2040 | 2045 | 2050
|  | CAR | ICE-LH |  | 0.7 | 0.62389 | 0.54806 | 0.47111 | 0.39417 | 0.37222 | 0.35028 | 0.335 | 0.32
|  | CAR | HEV |  | 0.14111 | 0.14111 | 0.12611 | 0.096111 | 0.076944 | 0.068611 | 0.059444 | 0.049167 | 0.039444
|  | BUS | ICE-LH |  | 3.9225 | 3.6414 | 3.3603 | 3.0792 | 2.7981 | 2.7772 | 2.7564 | 2.7356 | 2.7147
|  | BUS | HEV |  | 2.7458 | 2.549 | 2.3522 | 2.1554 | 1.9586 | 1.944 | 1.9294 | 1.9149 | 1.9003
|  | RAIL | DIESEL | [1a] | 0.10594 | 0.10064 | 0.095347 | 0.09005 | 0.084752 | 0.079455 | 0.074158 | 0.068861 | 0.063564
|  | MOTORBIKE | MOTORCYCLE-TRICYCLE |  | 0.7 | 0.7 | 0.7 | 0.7 | 0.7 | 0.7 | 0.7 | 0.7 | 0.7
|  | BOAT | FERRY |  | 3.93 | 3.93 | 3.93 | 3.93 | 3.93 | 3.93 | 3.93 | 3.93 | 3.93
|  | AIR | AIR | [1a] | 0.59856 | 0.56922 | 0.54132 | 0.51479 | 0.48956 | 0.46557 | 0.44275 | 0.42105 | 0.40042
|  | Technology efficiences -- Electricity [1] |  |  | 2015: Electricity; 2050: TWh / bn vehicle-km
|  | Mode | Technology | Notes | 2010 | 2015 | 2020 | 2025 | 2030 | 2035 | 2040 | 2045 | 2050
|  | CAR | HEV |  | 0.11583 | 0.11583 | 0.11222 | 0.10472 | 0.098611 | 0.093889 | 0.090833 | 0.09 | 0.090278
|  | CAR | EV |  | 0.16667 | 0.16667 | 0.15889 | 0.14333 | 0.13056 | 0.12028 | 0.11278 | 0.10806 | 0.10528
|  | BUS | EV |  | 0.93361 | 0.86667 | 0.79972 | 0.73278 | 0.66583 | 0.66097 | 0.65611 | 0.65111 | 0.64611
|  | RAIL | ELECTRIC | [1a] | 0.031858 | 0.030663 | 0.029469 | 0.028274 | 0.027079 | 0.025885 | 0.02469 | 0.023495 | 0.022301
|  | Technology efficiences -- Gaseous Hydrocarbon [1] |  |  | 2015: Gaseous Hydrocarbon; 2050: TWh / bn vehicle-km
|  | Mode | Technology | Notes | 2010 | 2015 | 2020 | 2025 | 2030 | 2035 | 2040 | 2045 | 2050
|  | CAR | ICE-GH |  | 0.7 | 0.62389 | 0.54806 | 0.47111 | 0.39417 | 0.37222 | 0.35028 | 0.335 | 0.32
|  | BUS | ICE-GH |  | 3.9225 | 3.6414 | 3.3603 | 3.0792 | 2.7981 | 2.7772 | 2.7564 | 2.7356 | 2.7147
|  | Railways -- non-traction electricity use |  |  | 2050: TWh
|  | Mode | Description | Notes | 2010 | 2015 | 2020 | 2025 | 2030 | 2035 | 2040 | 2045 | 2050
|  | RAIL | Non-traction electricity use |  | 0 | 0 | 0 | 0 | 0 | 0 | 0 | 0 | 0
|  | PM10 emission factors |  |  | 2050: kt per TWh
|  | Code | Mode | Technology | 2010 | 2015 | 2020 | 2025 | 2030 | 2035 | 2040 | 2045 | 2050
|  | XII.a | CAR | ICE-LH | 0.059423 | 0.049664 | 0.045091 | 0.044408 | 0.045288 | 0.046246 | 0.046246 | 0.046246 | 0.046246
|  | XII.a | CAR | HEV | 0.042648 | 0.039448 | 0.042557 | 0.044874 | 0.046174 | 0.047149 | 0.047149 | 0.047149 | 0.047149
|  | XII.a | CAR | EV | 0.032638 | 0.036173 | 0.039915 | 0.042165 | 0.04344 | 0.04443 | 0.04443 | 0.04443 | 0.04443
|  | XII.a | CAR | ICE-GH | 0.0027804 | 0.0030973 | 0.0030973 | 0.0030972 | 0.0030973 | 0.0030973 | 0.0030973 | 0.0030973 | 0.0030973
|  | XII.a | BUS | ICE-LH | 0.058729 | 0.045126 | 0.035827 | 0.031817 | 0.030841 | 0.030672 | 0.030672 | 0.030672 | 0.030672
|  | XII.a | BUS | HEV | 0.04509 | 0.040105 | 0.034606 | 0.03203 | 0.031354 | 0.031114 | 0.031114 | 0.031114 | 0.031114
|  | XII.a | BUS | EV | 0.029274 | 0.029513 | 0.029553 | 0.029576 | 0.029569 | 0.029565 | 0.029565 | 0.029565 | 0.029565
|  | XII.a | BUS | ICE-GH | 0.0027804 | 0.0030973 | 0.0030973 | 0.0030972 | 0.0030973 | 0.0030973 | 0.0030973 | 0.0030973 | 0.0030973
|  | XII.a | RAIL | DIESEL | 0.20135 | 0.17507 | 0.14442 | 0.11377 | 0.083117 | 0.052465 | 0.029379 | 0.025 | 0.025
|  | XII.a | RAIL | ELECTRIC | 0 | 0 | 0 | 0 | 0 | 0 | 0 | 0 | 0
|  | XII.a | AIR | AIR | 0.0090299 | 0.0090299 | 0.0090299 | 0.0090299 | 0.0090299 | 0.0090299 | 0.0090299 | 0.0090299 | 0.0090299
|  | NOX emission factors |  |  | 2050: kt per TWh
|  | Code | Mode | Technology | 2010 | 2015 | 2020 | 2025 | 2030 | 2035 | 2040 | 2045 | 2050
|  | XII.a | CAR | ICE-LH | 0.67943 | 0.5814 | 0.47118 | 0.40604 | 0.37989 | 0.37391 | 0.37391 | 0.37391 | 0.37391
|  | XII.a | CAR | HEV | 0.63125 | 0.76219 | 0.63033 | 0.56708 | 0.53341 | 0.52497 | 0.52497 | 0.52497 | 0.52497
|  | XII.a | CAR | EV | 0 | 0 | 0 | 0 | 0 | 0 | 0 | 0 | 0
|  | XII.a | CAR | ICE-GH | 0.12305 | 0.12793 | 0.11577 | 0.12673 | 0.12618 | 0.12618 | 0.12618 | 0.12618 | 0.12618
|  | XII.a | BUS | ICE-LH | 2.0695 | 1.4692 | 0.70675 | 0.3033 | 0.19376 | 0.17074 | 0.17074 | 0.17074 | 0.17074
|  | XII.a | BUS | HEV | 1.706 | 1.1558 | 0.57451 | 0.28828 | 0.21436 | 0.18823 | 0.18823 | 0.18823 | 0.18823
|  | XII.a | BUS | EV | 0 | 0 | 0 | 0 | 0 | 0 | 0 | 0 | 0
|  | XII.a | BUS | ICE-GH | 0.12305 | 0.12793 | 0.11577 | 0.12673 | 0.12618 | 0.12618 | 0.12618 | 0.12618 | 0.12618
|  | XII.a | RAIL | DIESEL | 7.6166 | 6.6675 | 5.6615 | 4.6555 | 3.6495 | 2.6435 | 2.2688 | 2.2119 | 2.2119
|  | XII.a | RAIL | ELECTRIC | 0 | 0 | 0 | 0 | 0 | 0 | 0 | 0 | 0
|  | XII.a | AIR | AIR | 0.84581 | 0.84581 | 0.84581 | 0.84581 | 0.84581 | 0.84581 | 0.84581 | 0.84581 | 0.84581
|  | SO2 emission factors |  |  | 2050: kt per TWh
|  | Code | Mode | Technology | 2010 | 2015 | 2020 | 2025 | 2030 | 2035 | 2040 | 2045 | 2050
|  | XII.a | CAR | ICE-LH | 0.0010358 | 0.0010839 | 0.0010881 | 0.0010547 | 0.0010201 | 0.0009855 | 0.0009855 | 0.0009855 | 0.0009855
|  | XII.a | CAR | HEV | 0.0010358 | 0.0010839 | 0.0010881 | 0.0010547 | 0.0010201 | 0.0009855 | 0.0009855 | 0.0009855 | 0.0009855
|  | XII.a | CAR | EV | 0 | 0 | 0 | 0 | 0 | 0 | 0 | 0 | 0
|  | XII.a | CAR | ICE-GH | 0.0018161 | 0.0023443 | 0.0023414 | 0.0023378 | 0.0023426 | 0.0023426 | 0.0023426 | 0.0023426 | 0.0023426
|  | XII.a | BUS | ICE-LH | 0.0011684 | 0.0012237 | 0.0012366 | 0.0012585 | 0.0012787 | 0.0013 | 0.0013 | 0.0013 | 0.0013
|  | XII.a | BUS | HEV | 0.0011684 | 0.0012237 | 0.0012366 | 0.0012585 | 0.0012787 | 0.0013 | 0.0013 | 0.0013 | 0.0013
|  | XII.a | BUS | EV | 0 | 0 | 0 | 0 | 0 | 0 | 0 | 0 | 0
|  | XII.a | BUS | ICE-GH | 0.0018161 | 0.0023443 | 0.0023414 | 0.0023378 | 0.0023426 | 0.0023426 | 0.0023426 | 0.0023426 | 0.0023426
|  | XII.a | RAIL | DIESEL | 0.088947 | 0.0015789 | 0.0015789 | 0.0015789 | 0.0015789 | 0.0015789 | 0.0015789 | 0.0015789 | 0.0015789
|  | XII.a | RAIL | ELECTRIC | 0 | 0 | 0 | 0 | 0 | 0 | 0 | 0 | 0
|  | XII.a | AIR | AIR | 0.063689 | 0.063689 | 0.063689 | 0.063689 | 0.063689 | 0.063689 | 0.063689 | 0.063689 | 0.063689
|  | NMVOC emission factors |  |  | 2050: kt per TWh
|  | Code | Mode | Technology | 2010 | 2015 | 2020 | 2025 | 2030 | 2035 | 2040 | 2045 | 2050
|  | XII.a | CAR | ICE-LH | 0.1813 | 0.094529 | 0.085038 | 0.094191 | 0.10329 | 0.10442 | 0.10442 | 0.10442 | 0.10442
|  | XII.a | CAR | HEV | 0.51209 | 0.07392 | 0.079568 | 0.094827 | 0.10569 | 0.1076 | 0.1076 | 0.1076 | 0.1076
|  | XII.a | CAR | EV | 0 | 0 | 0 | 0 | 0 | 0 | 0 | 0 | 0
|  | XII.a | CAR | ICE-GH | 0.0041906 | 0.0042213 | 0.0042214 | 0.0042215 | 0.0042214 | 0.0042214 | 0.0042214 | 0.0042214 | 0.0042214
|  | XII.a | BUS | ICE-LH | 0.062653 | 0.026646 | 0.008559 | 0.002533 | 0.001442 | 0.0013828 | 0.0013828 | 0.0013828 | 0.0013828
|  | XII.a | BUS | HEV | 0.0075995 | 0.005389 | 0.0032536 | 0.002306 | 0.0020632 | 0.0019786 | 0.0019786 | 0.0019786 | 0.0019786
|  | XII.a | BUS | EV | 0 | 0 | 0 | 0 | 0 | 0 | 0 | 0 | 0
|  | XII.a | BUS | ICE-GH | 0.0041906 | 0.0042213 | 0.0042214 | 0.0042215 | 0.0042214 | 0.0042214 | 0.0042214 | 0.0042214 | 0.0042214
|  | XII.a | RAIL | DIESEL | 0.76656 | 0.67191 | 0.57075 | 0.46959 | 0.36842 | 0.26726 | 0.22433 | 0.21781 | 0.21781
|  | XII.a | RAIL | ELECTRIC | 0 | 0 | 0 | 0 | 0 | 0 | 0 | 0 | 0
|  | XII.a | AIR | AIR | 0.24131 | 0.24131 | 0.24131 | 0.24131 | 0.24131 | 0.24131 | 0.24131 | 0.24131 | 0.24131
|  | Proportion of fuel used in Take off and landing stages |  |  | 2050: percentage
|  | Code | Mode | Technology | 2010 | 2015 | 2020 | 2025 | 2030 | 2035 | 2040 | 2045 | 2050
|  | XII.a | AIR | AIR | 27.39% | 27.39% | 27.39% | 27.39% | 27.39% | 27.39% | 27.39% | 27.39% | 27.39%
Notes:
|  | [1] | 2010 estimates (shown in blue) from total passenger-km, vehicle-km and total sectoral energy usage
Source: MAED 2010 Reports and Analysis
|  | [1a] | Train and aircraft efficiencies are given per seat-km, not per vehicle-km
Lifespan
|  | Mode | Technology | Years
|  | BIKE | BIKE | 7
|  | CAR | ICE-LH | 12
|  | CAR | HEV | 12
|  | CAR | EV | 12
|  | CAR | ICE-GH | 12
|  | BUS | ICE-LH | 15
|  | BUS | HEV | 15
|  | BUS | EV | 15
|  | BUS | ICE-GH | 15
|  | RAIL | DIESEL | 40
|  | RAIL | ELECTRIC | 40
|  | MOTORBIKE | MOTORCYCLE-TRICYCLE | 5
|  | BOAT | FERRY | 20
|  | AIR | AIR | 30
Derived assumptions
| 1 | Mode shares |  |  | 2050: % of passenger-km
|  | Code | Mode | Notes | 2010 | 2015 | 2020 | 2025 | 2030 | 2035 | 2040 | 2045 | 2050
|  | CAR | Cars |  | 50% | 48.12% | 46.25% | 44.38% | 42.5% | 40.62% | 38.75% | 36.88% | 35%
|  | BUS | Buses |  | 20% | 20.88% | 21.75% | 22.62% | 23.5% | 24.38% | 25.25% | 26.13% | 27%
|  | RAIL | Train |  | 1% | 3.125% | 5.25% | 7.375% | 9.5% | 11.62% | 13.75% | 15.88% | 18%
|  | MOTORBIKE | Motorcyle/Tricyle |  | 20% | 18.13% | 16.25% | 14.37% | 12.5% | 10.62% | 8.75% | 6.875% | 5%
|  | BIKE | Bike/Walking |  | 3.5% | 3.563% | 3.625% | 3.688% | 3.75% | 3.812% | 3.875% | 3.938% | 4%
|  | BOAT | Ferry |  | 0.5% | 0.5625% | 0.625% | 0.6875% | 0.75% | 0.8125% | 0.875% | 0.9375% | 1%
|  | AIR | Domestic air travel |  | 5% | 5.625% | 6.25% | 6.875% | 7.5% | 8.125% | 8.75% | 9.375% | 10%
|  |  | Total |  | 100% | 100% | 100% | 100% | 100% | 100% | 100% | 100% | 100%
| 2 | Technology penetrations by mode
|  | A Technology penetration (original) |  |  | 2050: % passenger-km
|  | Mode | Technology | Notes | 2010 | 2015 | 2020 | 2025 | 2030 | 2035 | 2040 | 2045 | 2050
|  | BIKE | BIKE |  | 0% | 99.6% | 99.6% | 99.6% | 99.6% | 99.6% | 99.6% | 99.6% | 99.6%
|  | CAR | ICE-LH |  | 100% | 90.25% | 81% | 72.25% | 64% | 56.25% | 49% | 42.25% | 36%
|  | CAR | HEV |  | 0% | 4.375% | 8.75% | 13.13% | 17.5% | 21.88% | 26.25% | 30.63% | 35%
|  | CAR | EV |  | 0% | 0.625% | 1.25% | 1.875% | 2.5% | 3.125% | 3.75% | 4.375% | 5%
|  | CAR | ICE-GH |  | 0% | 4.75% | 9% | 12.75% | 16% | 18.75% | 21% | 22.75% | 24%
|  | BUS | ICE-LH |  | 100% | 90.25% | 81% | 72.25% | 64% | 56.25% | 49% | 42.25% | 36%
|  | BUS | HEV |  | 0% | 4.375% | 8.75% | 13.13% | 17.5% | 21.88% | 26.25% | 30.63% | 35%
|  | BUS | EV |  | 0% | 0.625% | 1.25% | 1.875% | 2.5% | 3.125% | 3.75% | 4.375% | 5%
|  | BUS | ICE-GH |  | 0% | 4.75% | 9% | 12.75% | 16% | 18.75% | 21% | 22.75% | 24%
|  | RAIL | DIESEL |  | 100% | 100% | 90% | 80% | 70% | 60% | 50% | 40% | 30%
|  | RAIL | ELECTRIC |  | 0% | 0% | 10% | 20% | 30% | 40% | 50% | 60% | 70%
|  | MOTORBIKE | MOTORCYCLE-TRICYCLE |  | 100% | 100% | 100% | 100% | 100% | 100% | 100% | 100% | 100%
|  | BOAT | FERRY | bar: 0% to 70%
|  | AIR | AIR | bar: 0% to 70%
|  | Technology penetration (addition) |  |  | 70%: % passenger-km
|  | Mode | Technology | Notes | 2010 | 2015 | 2020 | 2025 | 2030 | 2035 | 2040 | 2045 | 2050
|  | BIKE | BIKE |  | 0% | 99.6% | 99.6% | 99.6% | 99.6% | 99.6% | 99.6% | 99.6% | 99.6%
|  | CAR | ICE-LH |  | 60% | 56.77% | 53.85% | 51.22% | 48.9% | 46.87% | 45.15% | 43.72% | 42.6%
|  | CAR | HEV |  | 0% | 4.375% | 8.75% | 13.13% | 17.5% | 21.88% | 26.25% | 30.63% | 35%
|  | CAR | EV |  | 0% | 0.625% | 1.25% | 1.875% | 2.5% | 3.125% | 3.75% | 4.375% | 5%
|  | CAR | ICE-GH |  | 0% | 2.15% | 4.1% | 5.85% | 7.4% | 8.75% | 9.9% | 10.85% | 11.6%
|  | BUS | ICE-LH |  | 60% | 56.77% | 53.85% | 51.22% | 48.9% | 46.87% | 45.15% | 43.72% | 42.6%
|  | BUS | HEV |  | 0% | 4.375% | 8.75% | 13.13% | 17.5% | 21.88% | 26.25% | 30.63% | 35%
|  | BUS | EV |  | 0% | 0.625% | 1.25% | 1.875% | 2.5% | 3.125% | 3.75% | 4.375% | 5%
|  | BUS | ICE-GH |  | 0% | 2.15% | 4.1% | 5.85% | 7.4% | 8.75% | 9.9% | 10.85% | 11.6%
|  | RAIL | DIESEL |  | 100% | 100% | 90% | 80% | 70% | 60% | 50% | 40% | 30%
|  | RAIL | ELECTRIC |  | 0% | 0% | 10% | 20% | 30% | 40% | 50% | 60% | 70%
|  | MOTORBIKE | MOTORCYCLE-TRICYCLE |  | 100% | 100% | 100% | 100% | 100% | 100% | 100% | 100% | 100%
|  | BOAT | FERRY | bar: 0% to 70%
|  | AIR | AIR | bar: 0% to 70%
| 3a | Occupancies |  |  | 70%: pax / vehicle-km
|  | Code | Mode | Notes | 2010 | 2015 | 2020 | 2025 | 2030 | 2035 | 2040 | 2045 | 2050
|  | CAR | Cars |  | 5 | 5 | 5 | 5 | 5 | 5 | 5 | 5 | 5
|  | BUS | Buses |  | 10 | 11.875 | 13.75 | 15.625 | 17.5 | 19.375 | 21.25 | 23.125 | 25
|  | RAIL | Train |  | 0.04 | 0.08625 | 0.1325 | 0.17875 | 0.225 | 0.27125 | 0.3175 | 0.36375 | 0.41
|  | MOTORBIKE | Motorcyle/Tricyle |  | 5 | 5.125 | 5.25 | 5.375 | 5.5 | 5.625 | 5.75 | 5.875 | 6
|  | BIKE | Bike/Walking | bar: 2010 to 2050
|  | BOAT | Ferry |  | 0.91 | 0.91 | 0.91 | 0.91 | 0.91 | 0.91 | 0.91 | 0.91 | 0.91
|  | AIR | Domestic air travel |  | 0.651 | 0.65087 | 0.65075 | 0.65063 | 0.6505 | 0.65038 | 0.65025 | 0.65013 | 0.65
Ownership: % of Population
[5 empty] | 2010 | 2015 | 2020 | 2025 | 2030 | 2035 | 2040 | 2045 | 2050
Cars | bar: 2010 to 2050
|  |  | Buses |  | 0.35% | 0.3563% | 0.3625% | 0.3688% | 0.375% | 0.3812% | 0.3875% | 0.3937% | 0.4%
|  |  | Motorcycle/Tricycle |  | 1.695% | 1.702% | 1.709% | 1.716% | 1.723% | 1.729% | 1.736% | 1.743% | 1.75%
|  |  | Bike |  | 1% | 1.25% | 1.5% | 1.75% | 2% | 2.25% | 2.5% | 2.75% | 3%
|  |  | population |  | 156069027.5007 | 176577779.4922 | 199781549.9314 | 226034486.3765 | 255737274.2828 | 289343252.4659 | 319458330.583 | 352707810.219 | 389417922.4015
|  |  | Number of Cars |  | 6242761.1 | 7063111.1797 | 7991261.9973 | 9041379.4551 | 10229490.9713 | 11573730.0986 | 12778333.2233 | 14108312.4088 | 15576716.8961
|  |  | Number of Buses |  | 546241.5963 | 629058.3394 | 724208.1185 | 833502.1685 | 959014.7786 | 1103121.15 | 1237901.031 | 1388787.0027 | 1557671.6896
|  |  | Number of Motorcycle/Tricycle |  | 2645429.9646 | 3005192.4326 | 3413824.7888 | 3877958.4214 | 4405123.6658 | 5003871.5502 | 5546625.9419 | 6148154.9519 | 6814813.642
|  |  | Number of Bike |  | 1560690.275 | 2207222.2437 | 2996723.249 | 3955603.5116 | 5114745.4857 | 6510223.1805 | 7986458.2646 | 9699464.781 | 11682537.672
| 4 | Technology efficiences -- Liquid hydrocarbons [1] |  |  | 1.702%: Liquid hydrocarbons; 1.75%: TWh / bn passenger-km
|  | Mode | Technology | Notes | 2010 | 2015 | 2020 | 2025 | 2030 | 2035 | 2040 | 2045 | 2050
|  | CAR | ICE-LH |  | 0.14 | 0.12478 | 0.10961 | 0.094222 | 0.078833 | 0.074444 | 0.070056 | 0.067 | 0.064
|  | CAR | HEV
|  | BUS | ICE-LH |  | 0.39225 | 0.30664 | 0.24438 | 0.19707 | 0.15989 | 0.14334 | 0.12971 | 0.11829 | 0.10859
|  | BUS | HEV
|  | RAIL | DIESEL | [1a] | 2.6485 | 1.1669 | 0.7196 | 0.50377 | 0.37668 | 0.29292 | 0.23357 | 0.18931 | 0.15504
|  | MOTORBIKE | MOTORCYCLE-TRICYCLE | [1a] | 0.14 | 0.13659 | 0.13333 | 0.13023 | 0.12727 | 0.12444 | 0.12174 | 0.11915 | 0.11667
|  | BOAT | FERRY |  | 4.3187 | 4.3187 | 4.3187 | 4.3187 | 4.3187 | 4.3187 | 4.3187 | 4.3187 | 4.3187
|  | AIR | AIR |  | 0.91944 | 0.87455 | 0.83185 | 0.79123 | 0.7526 | 0.71585 | 0.6809 | 0.64765 | 0.61603
|  | Technology efficiences -- Electricity [1] |  |  | 2015: Electricity; 2050: TWh / bn passenger-km
|  | Mode | Technology | Notes | 2010 | 2015 | 2020 | 2025 | 2030 | 2035 | 2040 | 2045 | 2050
|  | CAR | HEV |  | 0.023167 | 0.023167 | 0.022444 | 0.020944 | 0.019722 | 0.018778 | 0.018167 | 0.018 | 0.018056
|  | CAR | EV |  | 0.033333 | 0.033333 | 0.031778 | 0.028667 | 0.026111 | 0.024056 | 0.022556 | 0.021611 | 0.021056
|  | BUS | EV |  | 0.093361 | 0.072982 | 0.058162 | 0.046898 | 0.038048 | 0.034115 | 0.030876 | 0.028156 | 0.025844
|  | RAIL | ELECTRIC | [1a] | 0.79645 | 0.35552 | 0.2224 | 0.15818 | 0.12035 | 0.095427 | 0.077763 | 0.064592 | 0.054392
|  | Technology efficiences -- Gaseous Hydrocarbon [1] |  |  | 2015: Gaseous Hydrocarbon; 2050: TWh / bn passenger-km
|  | Mode | Technology | Notes | 2010 | 2015 | 2020 | 2025 | 2030 | 2035 | 2040 | 2045 | 2050
|  | CAR | ICE-GH |  | 0.14 | 0.12478 | 0.10961 | 0.094222 | 0.078833 | 0.074444 | 0.070056 | 0.067 | 0.064
|  | BUS | ICE-GH |  | 0.39225 | 0.30664 | 0.24438 | 0.19707 | 0.15989 | 0.14334 | 0.12971 | 0.11829 | 0.10859
Cost assumptions
|  | Capital costs |  |  | 2050: N per thousand vehicle units
|  | High estimate of capital cost per vehicle |  | Delta | 2010 | 2015 | 2020 | 2025 | 2030 | 2035 | 2040 | 2045 | 2050
|  | BIKE | BIKE | 0 | 20000000 | 20000000 | 20000000 | 20000000 | 20000000 | 20000000 | 20000000 | 20000000 | 20000000
|  | CAR | ICE-LH | 0 | 1500000000 | 1500000000 | 1500000000 | 1500000000 | 1500000000 | 1500000000 | 1500000000 | 1500000000 | 1500000000
|  | CAR | HEV | 0 | 4000000000 | 4000000000 | 4000000000 | 4000000000 | 4000000000 | 4000000000 | 4000000000 | 4000000000 | 4000000000
|  | CAR | EV | 0 | 10000000000 | 10000000000 | 10000000000 | 10000000000 | 10000000000 | 10000000000 | 10000000000 | 10000000000 | 10000000000
|  | CAR | ICE-GH | 0 | 1500000000 | 1500000000 | 1500000000 | 1500000000 | 1500000000 | 1500000000 | 1500000000 | 1500000000 | 1500000000
|  | BUS | ICE-LH | 0 | 3000000000 | 3000000000 | 3000000000 | 3000000000 | 3000000000 | 3000000000 | 3000000000 | 3000000000 | 3000000000
|  | BUS | HEV | 0 | 7000000000 | 7000000000 | 7000000000 | 7000000000 | 7000000000 | 7000000000 | 7000000000 | 7000000000 | 7000000000
|  | BUS | EV | 0 | 10000000000 | 10000000000 | 10000000000 | 10000000000 | 10000000000 | 10000000000 | 10000000000 | 10000000000 | 10000000000
|  | BUS | ICE-GH | 0 | 3000000000 | 3000000000 | 3000000000 | 3000000000 | 3000000000 | 3000000000 | 3000000000 | 3000000000 | 3000000000
|  | RAIL | DIESEL | 0 | 31024250 | 31024250 | 31024250 | 31024250 | 31024250 | 31024250 | 31024250 | 31024250 | 31024250
|  | RAIL | ELECTRIC | 0 | 83349000 | 83349000 | 83349000 | 83349000 | 83349000 | 83349000 | 83349000 | 83349000 | 83349000
|  | MOTORBIKE | MOTORCYCLE-TRICYCLE | 0 | 400000000 | 400000000 | 400000000 | 400000000 | 400000000 | 400000000 | 400000000 | 400000000 | 400000000
|  | BOAT | FERRY | 0 | 83349000 | 83349000 | 83349000 | 83349000 | 83349000 | 83349000 | 83349000 | 83349000 | 83349000
|  | AIR | AIR | 0 | 14334400936.4314 | 14334400936.4314 | 14334400936.4314 | 14334400936.4314 | 14334400936.4314 | 14334400936.4314 | 14334400936.4314 | 14334400936.4314 | 14334400936.4314
N per thousand vehicle units
|  | Point estimate of capital cost per vehicle |  | Delta | 2010 | 2015 | 2020 | 2025 | 2030 | 2035 | 2040 | 2045 | 2050
|  | BIKE | BIKE | 0 | 18000000 | 18000000 | 18000000 | 18000000 | 18000000 | 18000000 | 18000000 | 18000000 | 18000000
|  | CAR | ICE-LH | 0 | 1200000000 | 1200000000 | 1200000000 | 1200000000 | 1200000000 | 1200000000 | 1200000000 | 1200000000 | 1200000000
|  | CAR | HEV | 0 | 3000000000 | 3000000000 | 3000000000 | 3000000000 | 3000000000 | 3000000000 | 3000000000 | 3000000000 | 3000000000
|  | CAR | EV | 0 | 8000000000 | 8000000000 | 8000000000 | 8000000000 | 8000000000 | 8000000000 | 8000000000 | 8000000000 | 8000000000
|  | CAR | ICE-GH | 0 | 1200000000 | 1200000000 | 1200000000 | 1200000000 | 1200000000 | 1200000000 | 1200000000 | 1200000000 | 1200000000
|  | BUS | ICE-LH | 0 | 2500000000 | 2500000000 | 2500000000 | 2500000000 | 2500000000 | 2500000000 | 2500000000 | 2500000000 | 2500000000
|  | BUS | HEV | 0 | 5000000000 | 5000000000 | 5000000000 | 5000000000 | 5000000000 | 5000000000 | 5000000000 | 5000000000 | 5000000000
|  | BUS | EV | 0 | 8000000000 | 8000000000 | 8000000000 | 8000000000 | 8000000000 | 8000000000 | 8000000000 | 8000000000 | 8000000000
|  | BUS | ICE-GH | 0 | 2500000000 | 2500000000 | 2500000000 | 2500000000 | 2500000000 | 2500000000 | 2500000000 | 2500000000 | 2500000000
|  | RAIL | DIESEL | 0 | 31024250 | 31024250 | 31024250 | 31024250 | 31024250 | 31024250 | 31024250 | 31024250 | 31024250
|  | RAIL | ELECTRIC | 0 | 83349000 | 83349000 | 83349000 | 83349000 | 83349000 | 83349000 | 83349000 | 83349000 | 83349000
|  | MOTORBIKE | MOTORCYCLE-TRICYCLE | 0 | 350000000 | 350000000 | 335000000 | 335000000 | 335000000 | 335000000 | 335000000 | 335000000 | 350000000
|  | BOAT | FERRY | 0 | 83349000 | 83349000 | 83349000 | 83349000 | 83349000 | 83349000 | 83349000 | 83349000 | 83349000
|  | AIR | AIR | 0 | 14334400936.4314 | 14334400936.4314 | 14334400936.4314 | 14334400936.4314 | 14334400936.4314 | 14334400936.4314 | 14334400936.4314 | 14334400936.4314 | 14334400936.4314
N per thousand vehicle units
|  | Low estimate of capital cost per vehicle |  | Delta | 2010 | 2015 | 2020 | 2025 | 2030 | 2035 | 2040 | 2045 | 2050
|  | BIKE | BIKE | 0 | 15000000 | 15000000 | 15000000 | 15000000 | 15000000 | 15000000 | 15000000 | 15000000 | 15000000
|  | CAR | ICE-LH | 0 | 1000000000 | 1000000000 | 1000000000 | 1000000000 | 1000000000 | 1000000000 | 1000000000 | 1000000000 | 1000000000
|  | CAR | HEV | 0 | 2000000000 | 2000000000 | 2000000000 | 2000000000 | 2000000000 | 2000000000 | 2000000000 | 2000000000 | 2000000000
|  | CAR | EV | 0 | 6000000000 | 6000000000 | 6000000000 | 6000000000 | 6000000000 | 6000000000 | 6000000000 | 6000000000 | 6000000000
|  | CAR | ICE-GH | 0 | 1000000000 | 1000000000 | 1000000000 | 1000000000 | 1000000000 | 1000000000 | 1000000000 | 1000000000 | 1000000000
|  | BUS | ICE-LH | 0 | 2000000000 | 2000000000 | 2000000000 | 2000000000 | 2000000000 | 2000000000 | 2000000000 | 2000000000 | 2000000000
|  | BUS | HEV | 0 | 4000000000 | 4000000000 | 4000000000 | 4000000000 | 4000000000 | 4000000000 | 4000000000 | 4000000000 | 4000000000
|  | BUS | EV | 0 | 6000000000 | 6000000000 | 6000000000 | 6000000000 | 6000000000 | 6000000000 | 6000000000 | 6000000000 | 6000000000
|  | BUS | ICE-GH | 0 | 2000000000 | 2000000000 | 2000000000 | 2000000000 | 2000000000 | 2000000000 | 2000000000 | 2000000000 | 2000000000
|  | RAIL | DIESEL | 0 | 31024250 | 31024250 | 31024250 | 31024250 | 31024250 | 31024250 | 31024250 | 31024250 | 31024250
|  | RAIL | ELECTRIC | 0 | 83349000 | 83349000 | 83349000 | 83349000 | 83349000 | 83349000 | 83349000 | 83349000 | 83349000
|  | MOTORBIKE | MOTORCYCLE-TRICYCLE | 0 | 300000000 | 300000000 | 300000000 | 300000000 | 300000000 | 300000000 | 300000000 | 300000000 | 300000000
|  | BOAT | FERRY | 0 | 83349000 | 83349000 | 83349000 | 83349000 | 83349000 | 83349000 | 83349000 | 83349000 | 83349000
|  | AIR | AIR | 0 | 14334400936.4314 | 14334400936.4314 | 14334400936.4314 | 14334400936.4314 | 14334400936.4314 | 14334400936.4314 | 14334400936.4314 | 14334400936.4314 | 14334400936.4314
|  | Operating costs |  |  | N per thousand vehicle units 2050: N per thousand vehicle units
|  | High operating cost per vehicle |  | Delta | 2010 | 2015 | 2020 | 2025 | 2030 | 2035 | 2040 | 2045 | 2050
|  | BIKE | BIKE | 0 | 7500000 | 7500000 | 7500000 | 7500000 | 7500000 | 7500000 | 7500000 | 7500000 | 7500000
|  | CAR | ICE-LH | 0 | 386348027.1798 | 386348027.1798 | 386348027.1798 | 386348027.1798 | 386348027.1798 | 386348027.1798 | 386348027.1798 | 386348027.1798 | 386348027.1798
|  | CAR | HEV | 0 | 707652717.0112 | 707652717.0112 | 707652717.0112 | 707652717.0112 | 707652717.0112 | 707652717.0112 | 707652717.0112 | 707652717.0112 | 707652717.0112
|  | CAR | EV | 0 | 522884362.3718 | 522884362.3718 | 522884362.3718 | 522884362.3718 | 522884362.3718 | 522884362.3718 | 522884362.3718 | 522884362.3718 | 522884362.3718
|  | CAR | ICE-GH | 0 | 5136607148.5468 | 5136607148.5468 | 5136607148.5468 | 5136607148.5468 | 5136607148.5468 | 5136607148.5468 | 5136607148.5468 | 5136607148.5468 | 5136607148.5468
|  | BUS | ICE-LH | 0 | 6242663726.9778 | 6242663726.9778 | 6242663726.9778 | 6242663726.9778 | 6242663726.9778 | 6242663726.9778 | 6242663726.9778 | 6242663726.9778 | 6242663726.9778
|  | BUS | HEV | 0 | 6266069994.7544 | 6266069994.7544 | 6266069994.7544 | 6266069994.7544 | 6266069994.7544 | 6266069994.7544 | 6266069994.7544 | 6266069994.7544 | 6266069994.7544
|  | BUS | EV | 0 | 9483184042.1005 | 9483184042.1005 | 9483184042.1005 | 9483184042.1005 | 9483184042.1005 | 9483184042.1005 | 9483184042.1005 | 9483184042.1005 | 9483184042.1005
|  | BUS | ICE-GH | 0 | 23430564869.2493 | 23430564869.2493 | 23430564869.2493 | 23430564869.2493 | 23430564869.2493 | 23430564869.2493 | 23430564869.2493 | 23430564869.2493 | 23430564869.2493
|  | RAIL | DIESEL | 0 | 182647500 | 182647500 | 182647500 | 182647500 | 182647500 | 182647500 | 182647500 | 182647500 | 182647500
|  | RAIL | ELECTRIC | 0 | 182647500 | 182647500 | 182647500 | 182647500 | 182647500 | 182647500 | 182647500 | 182647500 | 182647500
|  | MOTORBIKE | MOTORCYCLE-TRICYCLE | 0 | 386348027.1798 | 386348027.1798 | 386348027.1798 | 386348027.1798 | 386348027.1798 | 386348027.1798 | 386348027.1798 | 386348027.1798 | 386348027.1798
|  | BOAT | FERRY | 0 | 6242663.727 | 6242663.727 | 6242663.727 | 6242663.727 | 6242663.727 | 6242663.727 | 6242663.727 | 6242663.727 | 6242663.727
|  | AIR | AIR | 0 | 376239508.8592 | 376239508.8592 | 376239508.8592 | 376239508.8592 | 376239508.8592 | 376239508.8592 | 376239508.8592 | 376239508.8592 | 376239508.8592
N per thousand vehicle units
|  | Point operating cost per vehicle |  | Delta | 2010 | 2015 | 2020 | 2025 | 2030 | 2035 | 2040 | 2045 | 2050
|  | BIKE | BIKE | 0 | 6250000 | 6250000 | 6250000 | 6250000 | 6250000 | 6250000 | 6250000 | 6250000 | 6250000
|  | CAR | ICE-LH | 0 | 386348027.1798 | 386348027.1798 | 386348027.1798 | 386348027.1798 | 386348027.1798 | 386348027.1798 | 386348027.1798 | 386348027.1798 | 386348027.1798
|  | CAR | HEV | 0 | 707652717.0112 | 707652717.0112 | 707652717.0112 | 707652717.0112 | 707652717.0112 | 707652717.0112 | 707652717.0112 | 707652717.0112 | 707652717.0112
|  | CAR | EV | 0 | 522884362.3718 | 522884362.3718 | 522884362.3718 | 522884362.3718 | 522884362.3718 | 522884362.3718 | 522884362.3718 | 522884362.3718 | 522884362.3718
|  | CAR | ICE-GH | 0 | 5136607148.5468 | 5136607148.5468 | 5136607148.5468 | 5136607148.5468 | 5136607148.5468 | 5136607148.5468 | 5136607148.5468 | 5136607148.5468 | 5136607148.5468
|  | BUS | ICE-LH | 0 | 6242663726.9778 | 6242663726.9778 | 6242663726.9778 | 6242663726.9778 | 6242663726.9778 | 6242663726.9778 | 6242663726.9778 | 6242663726.9778 | 6242663726.9778
|  | BUS | HEV | 0 | 6266069994.7544 | 6266069994.7544 | 6266069994.7544 | 6266069994.7544 | 6266069994.7544 | 6266069994.7544 | 6266069994.7544 | 6266069994.7544 | 6266069994.7544
|  | BUS | EV | 0 | 9483184042.1005 | 9483184042.1005 | 9483184042.1005 | 9483184042.1005 | 9483184042.1005 | 9483184042.1005 | 9483184042.1005 | 9483184042.1005 | 9483184042.1005
|  | BUS | ICE-GH | 0 | 23430564869.2493 | 23430564869.2493 | 23430564869.2493 | 23430564869.2493 | 23430564869.2493 | 23430564869.2493 | 23430564869.2493 | 23430564869.2493 | 23430564869.2493
|  | RAIL | DIESEL | 0 | 182647500 | 182647500 | 182647500 | 182647500 | 182647500 | 182647500 | 182647500 | 182647500 | 182647500
|  | RAIL | ELECTRIC | 0 | 182647500 | 182647500 | 182647500 | 182647500 | 182647500 | 182647500 | 182647500 | 182647500 | 182647500
|  | MOTORBIKE | MOTORCYCLE-TRICYCLE | 0 | 386348027.1798 | 386348027.1798 | 386348027.1798 | 386348027.1798 | 386348027.1798 | 386348027.1798 | 386348027.1798 | 386348027.1798 | 386348027.1798
|  | BOAT | FERRY | 0 | 6242663.727 | 6242663.727 | 6242663.727 | 6242663.727 | 6242663.727 | 6242663.727 | 6242663.727 | 6242663.727 | 6242663.727
|  | AIR | AIR | 0 | 376239508.8592 | 376239508.8592 | 376239508.8592 | 376239508.8592 | 376239508.8592 | 376239508.8592 | 376239508.8592 | 376239508.8592 | 376239508.8592
N per thousand vehicle units
|  | Low operating cost per vehicle |  | Delta | 2010 | 2015 | 2020 | 2025 | 2030 | 2035 | 2040 | 2045 | 2050
|  | BIKE | BIKE | 0 | 5000000 | 5000000 | 5000000 | 5000000 | 5000000 | 5000000 | 5000000 | 5000000 | 5000000
|  | CAR | ICE-LH | 0 | 386348027.1798 | 386348027.1798 | 386348027.1798 | 386348027.1798 | 386348027.1798 | 386348027.1798 | 386348027.1798 | 386348027.1798 | 386348027.1798
|  | CAR | HEV | 0 | 707652717.0112 | 707652717.0112 | 707652717.0112 | 707652717.0112 | 707652717.0112 | 707652717.0112 | 707652717.0112 | 707652717.0112 | 707652717.0112
|  | CAR | EV | 0 | 522884362.3718 | 522884362.3718 | 522884362.3718 | 522884362.3718 | 522884362.3718 | 522884362.3718 | 522884362.3718 | 522884362.3718 | 522884362.3718
|  | CAR | ICE-GH | 0 | 5136607148.5468 | 5136607148.5468 | 5136607148.5468 | 5136607148.5468 | 5136607148.5468 | 5136607148.5468 | 5136607148.5468 | 5136607148.5468 | 5136607148.5468
|  | BUS | ICE-LH | 0 | 6242663726.9778 | 6242663726.9778 | 6242663726.9778 | 6242663726.9778 | 6242663726.9778 | 6242663726.9778 | 6242663726.9778 | 6242663726.9778 | 6242663726.9778
|  | BUS | HEV | 0 | 6266069994.7544 | 6266069994.7544 | 6266069994.7544 | 6266069994.7544 | 6266069994.7544 | 6266069994.7544 | 6266069994.7544 | 6266069994.7544 | 6266069994.7544
|  | BUS | EV | 0 | 9483184042.1005 | 9483184042.1005 | 9483184042.1005 | 9483184042.1005 | 9483184042.1005 | 9483184042.1005 | 9483184042.1005 | 9483184042.1005 | 9483184042.1005
|  | BUS | ICE-GH | 0 | 23430564869.2493 | 23430564869.2493 | 23430564869.2493 | 23430564869.2493 | 23430564869.2493 | 23430564869.2493 | 23430564869.2493 | 23430564869.2493 | 23430564869.2493
|  | RAIL | DIESEL | 0 | 182647500 | 182647500 | 182647500 | 182647500 | 182647500 | 182647500 | 182647500 | 182647500 | 182647500
|  | RAIL | ELECTRIC | 0 | 182647500 | 182647500 | 182647500 | 182647500 | 182647500 | 182647500 | 182647500 | 182647500 | 182647500
|  | MOTORBIKE | MOTORCYCLE-TRICYCLE | 0 | 386348027.1798 | 386348027.1798 | 386348027.1798 | 386348027.1798 | 386348027.1798 | 386348027.1798 | 386348027.1798 | 386348027.1798 | 386348027.1798
|  | BOAT | FERRY | 0 | 6242663.727 | 6242663.727 | 6242663.727 | 6242663.727 | 6242663.727 | 6242663.727 | 6242663.727 | 6242663.727 | 6242663.727
|  | AIR | AIR | 0 | 376239508.8592 | 376239508.8592 | 376239508.8592 | 376239508.8592 | 376239508.8592 | 376239508.8592 | 376239508.8592 | 376239508.8592 | 376239508.8592
|  | Notes | To be explained later..?
|  | [1] | http://2050-calculator-tool-wiki.decc.gov.uk/pages/63
|  | [2] | Lifespan from MARKAL
|  | [3] | High costs from MARKAL/Low costs from ESME (exceptions - BUS EV which uses MARKAL for High and Low figures and Air where Markal opex<ESME so Markal used)
|  | [4] | High cost for CAR FCV is from DfT assumption
|  | [5] | EV and PHEV capital costs for car include an uplift for infrastructure required using DfT assumptions of £1750 and £625 for high and low capictal, respectively.
|  | [6] | Bike cost assumptions are DECC estimates and include advice from DfT
|  | [7] | Passenger rail modelled in vehicle units using DfT veh/mile cost multiplied by average unit mileage
|  | [8] | Low (future 2050) rail costs based on advice from DfT of 30% reduction by 2030 followed by a further 15% by 2050. Applied to capex and opex.
Methodology
| 1 | Compute passenger-km by mode
| 2 | Compute passenger-km by mode / technology
| 3 | Compute costs by mode and technology
| 4 | Compute energy use by mode and vector
| 5 | Compute transport demand and emissions
[5 empty] | 2010 | 2015 | 2020 | 2025 | 2030 | 2035 | 2040 | 2045 | 2050
| 1 | PASSENGER-KM BY MODE
|  | Passenger-km per person |  | km | 6000 | 6300 | 6600 | 6900 | 7200 | 7500 | 7800 | 8100 | 8400
| × | Population |  | million | 156.069 | 176.5778 | 199.7815 | 226.0345 | 255.7373 | 289.3433 | 319.4583 | 352.7078 | 389.4179
| = | Total Passenger-km |  | bn passenger-km | 936.4142 | 1112.44 | 1318.5582 | 1559.638 | 1841.3084 | 2170.0744 | 2491.775 | 2856.9333 | 3271.1105
| × | Breakdown by mode
|  | CAR | Cars |  | 50% | 48.12% | 46.25% | 44.38% | 42.5% | 40.62% | 38.75% | 36.88% | 35%
|  | BUS | Buses |  | 20% | 20.88% | 21.75% | 22.62% | 23.5% | 24.38% | 25.25% | 26.13% | 27%
|  | RAIL | Train |  | 1% | 3.125% | 5.25% | 7.375% | 9.5% | 11.62% | 13.75% | 15.88% | 18%
|  | MOTORBIKE | Motorcyle/Tricyle |  | 20% | 18.13% | 16.25% | 14.37% | 12.5% | 10.62% | 8.75% | 6.875% | 5%
|  | BIKE | Bike/Walking |  | 3.5% | 3.563% | 3.625% | 3.688% | 3.75% | 3.812% | 3.875% | 3.938% | 4%
|  | BOAT | Ferry |  | 0.5% | 0.5625% | 0.625% | 0.6875% | 0.75% | 0.8125% | 0.875% | 0.9375% | 1%
|  | AIR | Domestic air travel |  | 5% | 5.625% | 6.25% | 6.875% | 7.5% | 8.125% | 8.75% | 9.375% | 10%
| = | Breakdown, passenger-km |  |  | 2050: Passenger-km (bn)
|  | CAR | Cars |  | 468.2071 | 535.3618 | 609.8332 | 692.0893 | 782.5561 | 881.5927 | 965.5628 | 1053.4941 | 1144.8887
|  | BUS | Buses |  | 187.2828 | 232.2219 | 286.7864 | 352.8681 | 432.7075 | 528.9556 | 629.1732 | 746.3738 | 883.1998
|  | RAIL | Train |  | 9.3641 | 34.7638 | 69.2243 | 115.0233 | 174.9243 | 252.2711 | 342.6191 | 453.5382 | 588.7999
|  | MOTORBIKE | Motorcyle/Tricyle |  | 187.2828 | 201.6298 | 214.2657 | 224.198 | 230.1635 | 230.5704 | 218.0303 | 196.4142 | 163.5555
|  | BIKE | Bike/Walking |  | 32.7745 | 39.6307 | 47.7977 | 57.5116 | 69.0491 | 82.7341 | 96.5563 | 112.4917 | 130.8444
|  | BOAT | Ferry |  | 4.6821 | 6.2575 | 8.241 | 10.7225 | 13.8098 | 17.6319 | 21.803 | 26.7837 | 32.7111
|  | AIR | Domestic air travel |  | 46.8207 | 62.5748 | 82.4099 | 107.2251 | 138.0981 | 176.3185 | 218.0303 | 267.8375 | 327.1111
[5 empty] | 936.4142 | 1112.44 | 1318.5582 | 1559.638 | 1841.3084 | 2170.0744 | 2491.775 | 2856.9333 | 3271.1105
| 2a | PASSENGER-KM BY MODE / TECHNOLOGY
|  | Breakdown, by mode and technology |  |  | 2050: Passenger-km (bn)
|  | Mode | Technology
|  | BIKE | BIKE |  | 0 | 39.4722 | 47.6065 | 57.2816 | 68.7729 | 82.4031 | 96.1701 | 112.0418 | 130.321
|  | CAR | ICE-LH |  | 280.9242 | 303.9516 | 328.3952 | 354.5228 | 382.6699 | 413.2466 | 435.9516 | 460.6403 | 487.7226
|  | CAR | HEV |  | 0 | 23.4221 | 53.3604 | 90.8367 | 136.9473 | 192.8484 | 253.4602 | 322.6326 | 400.711
|  | CAR | EV |  | 0 | 3.346 | 7.6229 | 12.9767 | 19.5639 | 27.5498 | 36.2086 | 46.0904 | 57.2444
|  | CAR | ICE-GH |  | 0 | 11.5103 | 25.0032 | 40.4872 | 57.9091 | 77.1394 | 95.5907 | 114.3041 | 132.8071
|  | BUS | ICE-LH |  | 112.3697 | 131.844 | 154.4345 | 180.7567 | 211.594 | 247.948 | 284.0717 | 326.352 | 376.2431
|  | BUS | HEV |  | 0 | 10.1597 | 25.0938 | 46.3139 | 75.7238 | 115.709 | 165.158 | 228.577 | 309.1199
|  | BUS | EV |  | 0 | 1.4514 | 3.5848 | 6.6163 | 10.8177 | 16.5299 | 23.594 | 32.6539 | 44.16
|  | BUS | ICE-GH |  | 0 | 4.9928 | 11.7582 | 20.6428 | 32.0204 | 46.2836 | 62.2881 | 80.9816 | 102.4512
|  | RAIL | DIESEL |  | 9.3641 | 34.7638 | 62.3019 | 92.0186 | 122.447 | 151.3627 | 171.3095 | 181.4153 | 176.64
|  | RAIL | ELECTRIC |  | 0 | 0 | 6.9224 | 23.0047 | 52.4773 | 100.9085 | 171.3095 | 272.1229 | 412.1599
|  | MOTORBIKE | Motorcyle/Tricyle |  | 0 | 0 | 0 | 0 | 0 | 0 | 0 | 0 | 0
|  | BOAT | Ferry |  | 0 | 0 | 0 | 0 | 0 | 0 | 0 | 0 | 0
|  | AIR | AIR |  | 0 | 0 | 0 | 0 | 0 | 0 | 0 | 0 | 0
| 2b | VEHICLE-KM BY MODE / TECHNOLOGY
|  | Breakdown, by mode and technology |  |  | 2050: Vehicle-km (bn)
|  | Mode | Technology
|  | BIKE | BIKE |  | 0 | 7.8944 | 9.5213 | 11.4563 | 13.7546 | 16.4806 | 19.234 | 22.4084 | 26.0642
|  | CAR | ICE-LH |  | 56.1848 | 60.7903 | 65.679 | 70.9046 | 76.534 | 82.6493 | 87.1903 | 92.1281 | 97.5445
|  | CAR | HEV |  | 0 | 4.5702 | 10.1639 | 16.8999 | 24.8995 | 34.2842 | 44.08 | 54.9162 | 66.7852
|  | CAR | EV |  | 0 | 0.65288 | 1.452 | 2.4143 | 3.5571 | 4.8977 | 6.2971 | 7.8452 | 9.5407
|  | CAR | ICE-GH |  | 0 | 2.2459 | 4.7625 | 7.5325 | 10.5289 | 13.7137 | 16.6245 | 19.456 | 22.1345
|  | BUS | ICE-LH |  | 11.237 | 131.844 | 154.4345 | 180.7567 | 211.594 | 247.948 | 284.0717 | 326.352 | 376.2431
|  | BUS | HEV |  | 0 | 10.1597 | 25.0938 | 46.3139 | 75.7238 | 115.709 | 165.158 | 228.577 | 309.1199
|  | BUS | EV |  | 0 | 1.4514 | 3.5848 | 6.6163 | 10.8177 | 16.5299 | 23.594 | 32.6539 | 44.16
|  | BUS | ICE-GH |  | 0 | 4.9928 | 11.7582 | 20.6428 | 32.0204 | 46.2836 | 62.2881 | 80.9816 | 102.4512
|  | RAIL | DIESEL |  | 0.46821 | 1.7382 | 3.1151 | 4.6009 | 6.1224 | 7.5681 | 8.5655 | 9.0708 | 8.832
|  | RAIL | ELECTRIC |  | 0 | 0 | 0.34612 | 1.1502 | 2.6239 | 5.0454 | 8.5655 | 13.6061 | 20.608
|  | MOTORBIKE | Motorcyle/Tricyle |  | 0 | 0 | 0 | 0 | 0 | 0 | 0 | 0 | 0
|  | BOAT | Ferry |  | 0 | 0 | 0 | 0 | 0 | 0 | 0 | 0 | 0
|  | AIR | AIR |  | 0 | 0 | 0 | 0 | 0 | 0 | 0 | 0 | 0
| 2c | TOTAL VEHICLE UNITS BY MODE / TECHNOLOGY BY YEAR
|  | Breakdown, by mode and technology |  |  | 2050: Vehicle Units (000s)
|  | Mode | Technology |  | 2010 | 2015 | 2020 | 2025 | 2030 | 2035 | 2040 | 2045 | 2050
|  | BIKE | BIKE |  | 1560.6903 | 2207.2222 | 2996.7232 | 3955.6035 | 5114.7455 | 6510.2232 | 7986.4583 | 9699.4648 | 11682.5377
|  | CAR | ICE-LH |  | 18728.2833 | 19298.5166 | 19902.7375 | 20552.0444 | 21259.4396 | 22039.8181 | 22356.4926 | 22747.6698 | 23224.8849
|  | CAR | HEV |  | 0 | 1450.8449 | 3079.9656 | 4898.509 | 6916.5308 | 9142.443 | 11302.5746 | 13559.5516 | 15901.2318
|  | CAR | EV |  | 0 | 207.2636 | 439.9951 | 699.787 | 988.0758 | 1306.0633 | 1614.6535 | 1937.0788 | 2271.6045
|  | CAR | ICE-GH |  | 0 | 712.9866 | 1443.1839 | 2183.3354 | 2924.7045 | 3656.9772 | 4262.6853 | 4803.9554 | 5270.1225
|  | BUS | ICE-LH |  | 9364.1417 | 90614.4032 | 90312.564 | 91988.1312 | 95312.5909 | 100180.9912 | 104055.5647 | 109330.6367 | 116124.4245
|  | BUS | HEV |  | 0 | 6982.6158 | 14674.7435 | 23569.4333 | 34109.8229 | 46751.1292 | 60497.4214 | 76575.203 | 95407.391
|  | BUS | EV |  | 0 | 997.5165 | 2096.3919 | 3367.0619 | 4872.8318 | 6678.7327 | 8642.4888 | 10939.3147 | 13629.6273
|  | BUS | ICE-GH |  | 0 | 3431.4569 | 6876.1655 | 10505.2331 | 14423.5823 | 18700.4517 | 22816.1703 | 27129.5005 | 31620.7353
|  | RAIL | DIESEL |  | 6242.7611 | 4311.783 | 4259.9574 | 4343.0626 | 4412.5048 | 4411.2988 | 4191.0588 | 3824.3007 | 3271.1105
|  | RAIL | ELECTRIC |  | 0 | 0 | 473.3286 | 1085.7657 | 1891.0735 | 2940.8658 | 4191.0588 | 5736.451 | 7632.5913
|  | MOTORBIKE | Motorcyle/Tricyle |  | 0 | 0 | 0 | 0 | 0 | 0 | 0 | 0 | 0
|  | BOAT | Ferry |  | 0 | 0 | 0 | 0 | 0 | 0 | 0 | 0 | 0
|  | AIR | AIR |  | 0 | 0 | 0 | 0 | 0 | 0 | 0 | 0 | 0
| 2d | SCRAPPED VEHICLE UNITS BY MODE / TECHNOLOGY
|  | Breakdown, by mode and technology |  |  | Vehicle Units (000s) 2050: 000s Vehicle Units/yr, period up to date
|  | Mode | Technology |  | 2010 | 2015 | 2020 | 2025 | 2030 | 2035 | 2040 | 2045 | 2050
|  | BIKE | BIKE |  |  | 222.9558 | 315.3175 | 428.1033 | 565.0862 | 730.6779 | 930.0319 | 1140.9226 | 1385.6378
|  | CAR | ICE-LH |  |  | 1560.6903 | 1608.2097 | 1658.5615 | 1712.6704 | 1771.62 | 1836.6515 | 1863.0411 | 1895.6391
|  | CAR | HEV |  |  | 0 | 120.9037 | 256.6638 | 408.2091 | 576.3776 | 761.8703 | 941.8812 | 1129.9626
|  | CAR | EV |  |  | 0 | 17.272 | 36.6663 | 58.3156 | 82.3397 | 108.8386 | 134.5545 | 161.4232
|  | CAR | ICE-GH |  |  | 0 | 59.4156 | 120.2653 | 181.9446 | 243.7254 | 304.7481 | 355.2238 | 400.3296
|  | BUS | ICE-LH |  |  | 624.2761 | 6040.9602 | 6020.8376 | 6132.5421 | 6354.1727 | 6678.7327 | 6937.0376 | 7288.7091
|  | BUS | HEV |  |  | 0 | 465.5077 | 978.3162 | 1571.2956 | 2273.9882 | 3116.7419 | 4033.1614 | 5105.0135
|  | BUS | EV |  |  | 0 | 66.5011 | 139.7595 | 224.4708 | 324.8555 | 445.2488 | 576.1659 | 729.2876
|  | BUS | ICE-GH |  |  | 0 | 228.7638 | 458.411 | 700.3489 | 961.5722 | 1246.6968 | 1521.078 | 1808.6334
|  | RAIL | DIESEL |  |  | 156.069 | 107.7946 | 106.4989 | 108.5766 | 110.3126 | 110.2825 | 104.7765 | 95.6075
|  | RAIL | ELECTRIC |  |  | 0 | 0 | 11.8332 | 27.1441 | 47.2768 | 73.5216 | 104.7765 | 143.4113
|  | MOTORBIKE | Motorcyle/Tricyle |  |  | 0 | 0 | 0 | 0 | 0 | 0 | 0 | 0
|  | BOAT | Ferry |  |  | 0 | 0 | 0 | 0 | 0 | 0 | 0 | 0
|  | AIR | AIR |  |  | 0 | 0 | 0 | 0 | 0 | 0 | 0 | 0
| 2e | NEW VEHICLE UNITS BY MODE / TECHNOLOGY
|  | Breakdown, by mode and technology |  |  | 000s Vehicle Units/yr, period up to date 2050: 000s Vehicle Units/yr, preceeding 5 years
|  | Mode | Technology |  | 2010 | 2015 | 2020 | 2025 | 2030 | 2035 | 2040 | 2045 | 2050
|  | BIKE | BIKE |  |  | 352.2621 | 473.2177 | 619.8794 | 796.9146 | 1009.7735 | 1225.2789 | 1483.5239 | 1782.2524
|  | CAR | ICE-LH |  |  | 1674.7369 | 1729.0539 | 1788.4228 | 1854.1494 | 1927.6957 | 1899.9864 | 1941.2765 | 1991.0822
|  | CAR | HEV |  |  | 290.169 | 446.7279 | 620.3725 | 811.8134 | 1021.56 | 1193.8966 | 1393.2766 | 1598.2987
|  | CAR | EV |  |  | 41.4527 | 63.8183 | 88.6246 | 115.9733 | 145.9371 | 170.5567 | 199.0395 | 228.3284
|  | CAR | ICE-GH |  |  | 142.5973 | 205.455 | 268.2956 | 330.2184 | 390.1799 | 425.8897 | 463.4778 | 493.563
|  | BUS | ICE-LH |  |  | 16874.3284 | 5980.5924 | 6355.951 | 6797.434 | 7327.8528 | 7453.6475 | 7992.052 | 8647.4667
|  | BUS | HEV |  |  | 1396.5232 | 2003.9332 | 2757.2542 | 3679.3735 | 4802.2495 | 5866.0004 | 7248.7177 | 8871.4511
|  | BUS | EV |  |  | 199.5033 | 286.2762 | 393.8935 | 525.6248 | 686.0356 | 838.0001 | 1035.5311 | 1267.3502
|  | BUS | ICE-GH |  |  | 686.2914 | 917.7055 | 1184.2246 | 1484.0187 | 1816.946 | 2069.8405 | 2383.744 | 2706.8803
|  | RAIL | DIESEL |  |  | 0 | 97.4294 | 123.12 | 122.465 | 110.0714 | 66.2345 | 31.4248 | 0
|  | RAIL | ELECTRIC |  |  | 0 | 94.6657 | 134.3206 | 188.2057 | 257.2353 | 323.5602 | 413.8549 | 522.6393
|  | MOTORBIKE | Motorcyle/Tricyle |  |  | 0 | 0 | 0 | 0 | 0 | 0 | 0 | 0
|  | BOAT | Ferry |  |  | 0 | 0 | 0 | 0 | 0 | 0 | 0 | 0
|  | AIR | AIR |  |  | 0 | 0 | 0 | 0 | 0 | 0 | 0 | 0
| 3a | CAPITAL COST OF NEW VEHICLE UNITS (HIGH)
|  | Breakdown, by mode and technology |  |  | 000s Vehicle Units/yr, preceeding 5 years 2050: N/yr, preceeding 5 years
|  | Mode | Technology |  | 2010 | 2015 | 2020 | 2025 | 2030 | 2035 | 2040 | 2045 | 2050
|  | BIKE | BIKE |  |  | 7045242946.0294 | 9464353288.8556 | 12397587476.0986 | 15938292215.0978 | 20195469309.7486 | 24505577994.8932 | 29670478250.2922 | 35645048081.3003
|  | CAR | ICE-LH |  |  | 2.5121e+12 | 2.5936e+12 | 2.6826e+12 | 2.7812e+12 | 2.8915e+12 | 2.85e+12 | 2.9119e+12 | 2.9866e+12
|  | CAR | HEV |  |  | 1.1607e+12 | 1.7869e+12 | 2.4815e+12 | 3.2473e+12 | 4.0862e+12 | 4.7756e+12 | 5.5731e+12 | 6.3932e+12
|  | CAR | EV |  |  | 414527104295.6752 | 638182682906.5131 | 886246406373.3918 | 1.1597e+12 | 1.4594e+12 | 1.7056e+12 | 1.9904e+12 | 2.2833e+12
|  | CAR | ICE-GH |  |  | 213895985816.5685 | 308182500529.8651 | 402443455936.9747 | 495327637235.6996 | 585269884387.3118 | 638834573549.9185 | 695216700176.4916 | 740344566555.5641
|  | BUS | ICE-LH |  |  | 5.0623e+13 | 1.7942e+13 | 1.9068e+13 | 2.0392e+13 | 2.1984e+13 | 2.2361e+13 | 2.3976e+13 | 2.5942e+13
|  | BUS | HEV |  |  | 9.7757e+12 | 1.4028e+13 | 1.9301e+13 | 2.5756e+13 | 3.3616e+13 | 4.1062e+13 | 5.0741e+13 | 6.21e+13
|  | BUS | EV |  |  | 1.995e+12 | 2.8628e+12 | 3.9389e+12 | 5.2562e+12 | 6.8604e+12 | 8.38e+12 | 1.0355e+13 | 1.2674e+13
|  | BUS | ICE-GH |  |  | 2.0589e+12 | 2.7531e+12 | 3.5527e+12 | 4.4521e+12 | 5.4508e+12 | 6.2095e+12 | 7.1512e+12 | 8.1206e+12
|  | RAIL | DIESEL |  |  | 0 | 3022675569.7973 | 3819705283.7122 | 3799384501.5191 | 3414883296.9454 | 2054875135.663 | 974931929.6704 | 0
|  | RAIL | ELECTRIC |  |  | 0 | 7890293016.635 | 11195489954.213 | 15686757163.5331 | 21440306052.2744 | 26968422748.4205 | 34494392057.623 | 43561465901.7257
|  | MOTORBIKE | Motorcyle/Tricyle |  |  | 0 | 0 | 0 | 0 | 0 | 0 | 0 | 0
|  | BOAT | Ferry |  |  | 0 | 0 | 0 | 0 | 0 | 0 | 0 | 0
|  | AIR | AIR |  |  | 0 | 0 | 0 | 0 | 0 | 0 | 0 | 0
|  | TOTAL | TOTAL |  |  | 6.8761e+13 | 4.2932e+13 | 5.234e+13 | 6.3575e+13 | 7.6978e+13 | 8.8036e+13 | 1.0346e+14 | 1.2132e+14
| 3b | CAPITAL COST OF NEW VEHICLE UNITS (POINT)
|  | Breakdown, by mode and technology |  |  | N/yr, preceeding 5 years 2050: N/yr, preceeding 5 years
|  | Mode | Technology |  | 2010 | 2015 | 2020 | 2025 | 2030 | 2035 | 2040 | 2045 | 2050
|  | BIKE | BIKE |  |  | 6340718651.4264 | 8517917959.97 | 11157828728.4887 | 14344462993.5881 | 18175922378.7738 | 22055020195.4039 | 26703430425.263 | 32080543273.1702
|  | CAR | ICE-LH |  |  | 2.0097e+12 | 2.0749e+12 | 2.1461e+12 | 2.225e+12 | 2.3132e+12 | 2.28e+12 | 2.3295e+12 | 2.3893e+12
|  | CAR | HEV |  |  | 870506919020.9177 | 1.3402e+12 | 1.8611e+12 | 2.4354e+12 | 3.0647e+12 | 3.5817e+12 | 4.1798e+12 | 4.7949e+12
|  | CAR | EV |  |  | 331621683436.5402 | 510546146325.2105 | 708997125098.7135 | 927786798621.5518 | 1.1675e+12 | 1.3645e+12 | 1.5923e+12 | 1.8266e+12
|  | CAR | ICE-GH |  |  | 171116788653.2548 | 246546000423.892 | 321954764749.5798 | 396262109788.5597 | 468215907509.8494 | 511067658839.9348 | 556173360141.1932 | 592275653244.4512
|  | BUS | ICE-LH |  |  | 4.2186e+13 | 1.4951e+13 | 1.589e+13 | 1.6994e+13 | 1.832e+13 | 1.8634e+13 | 1.998e+13 | 2.1619e+13
|  | BUS | HEV |  |  | 6.9826e+12 | 1.002e+13 | 1.3786e+13 | 1.8397e+13 | 2.4011e+13 | 2.933e+13 | 3.6244e+13 | 4.4357e+13
|  | BUS | EV |  |  | 1.596e+12 | 2.2902e+12 | 3.1511e+12 | 4.205e+12 | 5.4883e+12 | 6.704e+12 | 8.2842e+12 | 6.3368e+12
|  | BUS | ICE-GH |  |  | 1.7157e+12 | 2.2943e+12 | 2.9606e+12 | 3.71e+12 | 4.5424e+12 | 5.1746e+12 | 5.9594e+12 | 6.7672e+12
|  | RAIL | DIESEL |  |  | 0 | 3022675569.7973 | 3819705283.7122 | 3799384501.5191 | 3414883296.9454 | 2054875135.663 | 974931929.6704 | 0
|  | RAIL | ELECTRIC |  |  | 0 | 7890293016.635 | 11195489954.213 | 15686757163.5331 | 21440306052.2744 | 26968422748.4205 | 34494392057.623 | 43561465901.7257
|  | MOTORBIKE | Motorcyle/Tricyle |  |  | 0 | 0 | 0 | 0 | 0 | 0 | 0 | 0
|  | BOAT | Ferry |  |  | 0 | 0 | 0 | 0 | 0 | 0 | 0 | 0
|  | AIR | AIR |  |  | 0 | 0 | 0 | 0 | 0 | 0 | 0 | 0
|  | TOTAL | TOTAL |  |  | 5.5869e+13 | 3.3747e+13 | 4.0852e+13 | 4.9324e+13 | 5.9418e+13 | 6.7631e+13 | 7.9187e+13 | 8.8759e+13
| 3c | CAPITAL COST OF NEW VEHICLE UNITS (LOW)
|  | Breakdown, by mode and technology |  |  | N/yr, preceeding 5 years 2050: N/yr, preceeding 5 years
|  | Mode | Technology |  | 2010 | 2015 | 2020 | 2025 | 2030 | 2035 | 2040 | 2045 | 2050
|  | BIKE | BIKE |  |  | 5283932209.522 | 7098264966.6417 | 9298190607.074 | 11953719161.3234 | 15146601982.3115 | 18379183496.1699 | 22252858687.7191 | 26733786060.9752
|  | CAR | ICE-LH |  |  | 1.6747e+12 | 1.7291e+12 | 1.7884e+12 | 1.8541e+12 | 1.9277e+12 | 1.9e+12 | 1.9413e+12 | 1.9911e+12
|  | CAR | HEV |  |  | 580337946013.9452 | 893455756069.1184 | 1.2407e+12 | 1.6236e+12 | 2.0431e+12 | 2.3878e+12 | 2.7866e+12 | 3.1966e+12
|  | CAR | EV |  |  | 248716262577.4052 | 382909609743.9078 | 531747843824.0351 | 695840098966.1638 | 875622868137.2739 | 1.0233e+12 | 1.1942e+12 | 1.37e+12
|  | CAR | ICE-GH |  |  | 142597323877.7123 | 205455000353.2433 | 268295637291.3165 | 330218424823.7997 | 390179922924.8745 | 425889715699.9457 | 463477800117.6611 | 493563044370.376
|  | BUS | ICE-LH |  |  | 3.3749e+13 | 1.1961e+13 | 1.2712e+13 | 1.3595e+13 | 1.4656e+13 | 1.4907e+13 | 1.5984e+13 | 1.7295e+13
|  | BUS | HEV |  |  | 5.5861e+12 | 8.0157e+12 | 1.1029e+13 | 1.4717e+13 | 1.9209e+13 | 2.3464e+13 | 2.8995e+13 | 3.5486e+13
|  | BUS | EV |  |  | 1.197e+12 | 1.7177e+12 | 2.3634e+12 | 3.1537e+12 | 4.1162e+12 | 5.028e+12 | 6.2132e+12 | 7.6041e+12
|  | BUS | ICE-GH |  |  | 1.3726e+12 | 1.8354e+12 | 2.3684e+12 | 2.968e+12 | 3.6339e+12 | 4.1397e+12 | 4.7675e+12 | 5.4138e+12
|  | RAIL | DIESEL |  |  | 0 | 3022675569.7973 | 3819705283.7122 | 3799384501.5191 | 3414883296.9454 | 2054875135.663 | 974931929.6704 | 0
|  | RAIL | ELECTRIC |  |  | 0 | 7890293016.635 | 11195489954.213 | 15686757163.5331 | 21440306052.2744 | 26968422748.4205 | 34494392057.623 | 43561465901.7257
|  | MOTORBIKE | Motorcyle/Tricyle |  |  | 0 | 0 | 0 | 0 | 0 | 0 | 0 | 0
|  | BOAT | Ferry |  |  | 0 | 0 | 0 | 0 | 0 | 0 | 0 | 0
|  | AIR | AIR |  |  | 0 | 0 | 0 | 0 | 0 | 0 | 0 | 0
|  | TOTAL | TOTAL |  |  | 4.4556e+13 | 2.6759e+13 | 3.2326e+13 | 3.8969e+13 | 4.6891e+13 | 5.3323e+13 | 6.2403e+13 | 7.292e+13
| 3d | OPERATING COSTS OF ALL VEHICLES (HIGH)
|  | Breakdown, by mode and technology |  |  | N/yr, preceeding 5 years 2050: N/yr
|  | Mode | Technology |  | 2010 | 2015 | 2020 | 2025 | 2030 | 2035 | 2040 | 2045 | 2050
|  | BIKE | BIKE |  | 11705177062.5551 | 16554166827.3922 | 22475424367.2877 | 29667026336.9099 | 38360591142.4256 | 48826673853.6146 | 59898436984.3147 | 72745985857.6734 | 87619032540.3447
|  | CAR | ICE-LH |  | 386366755.4631 | 7.4559e+12 | 7.6894e+12 | 7.9402e+12 | 8.2135e+12 | 8.515e+12 | 8.6374e+12 | 8.7885e+12 | 8.9729e+12
|  | CAR | HEV |  | 0 | 1.0267e+12 | 2.1795e+12 | 3.4664e+12 | 4.8945e+12 | 6.4697e+12 | 7.9983e+12 | 9.5955e+12 | 1.1253e+13
|  | CAR | EV |  | 0 | 108374870307.7312 | 230066546960.3169 | 365907679277.2655 | 516649401628.9343 | 682920071853.6311 | 844277075580.7743 | 1.0129e+12 | 1.1878e+12
|  | CAR | ICE-GH |  | 0 | 3.6623e+12 | 7.4131e+12 | 1.1215e+13 | 1.5023e+13 | 1.8784e+13 | 2.1896e+13 | 2.4676e+13 | 2.7071e+13
|  | BUS | ICE-LH |  | 5.8457e+13 | 565675247833547 | 5.6379e+14 | 5.7425e+14 | 5.95e+14 | 6.254e+14 | 6.4958e+14 | 6.8251e+14 | 7.2493e+14
|  | BUS | HEV |  | 0 | 4.3754e+13 | 9.1953e+13 | 1.4769e+14 | 2.1373e+14 | 2.9295e+14 | 3.7908e+14 | 4.7983e+14 | 5.9783e+14
|  | BUS | EV |  | 0 | 9.4596e+12 | 1.988e+13 | 3.193e+13 | 4.621e+13 | 6.3336e+13 | 8.1958e+13 | 1.0374e+14 | 1.2925e+14
|  | BUS | ICE-GH |  | 0 | 8.0401e+13 | 1.6111e+14 | 2.4614e+14 | 3.3795e+14 | 4.3816e+14 | 5.346e+14 | 6.3566e+14 | 7.4089e+14
|  | RAIL | DIESEL |  | 1.1402e+12 | 787536383227.6404 | 778070561362.614 | 793249531115.7852 | 805932962076.7662 | 805712691564.3573 | 765486418094.3094 | 698498953362.7538 | 597460163847.4038
|  | RAIL | ELECTRIC |  | 0 | 0 | 86452284595.846 | 198312382778.9463 | 345399840890.0427 | 537141794376.2384 | 765486418094.3094 | 1.0477e+12 | 1.3941e+12
|  | MOTORBIKE | Motorcyle/Tricyle |  | 0 | 0 | 0 | 0 | 0 | 0 | 0 | 0 | 0
|  | BOAT | Ferry |  | 0 | 0 | 0 | 0 | 0 | 0 | 0 | 0 | 0
|  | AIR | AIR |  | 0 | 0 | 0 | 0 | 0 | 0 | 0 | 0 | 0
|  | TOTAL | TOTAL |  | 5.961e+13 | 7.1235e+14 | 855135912033605 | 1024021461388981 | 1222739078495341 | 1455683657308721 | 1.6862e+15 | 1947630901168432 | 2243462002879478
| 3e | OPERATING COSTS OF ALL VEHICLES (POINT)
|  | Breakdown, by mode and technology |  |  | N/yr 2050: N/yr
|  | Mode | Technology |  | 2010 | 2015 | 2020 | 2025 | 2030 | 2035 | 2040 | 2045 | 2050
|  | BIKE | BIKE |  | 9754314218.7959 | 13795139022.8268 | 18729520306.0731 | 24722521947.4249 | 31967159285.3546 | 40688894878.0122 | 49915364153.5956 | 60621654881.3945 | 73015860450.2872
|  | CAR | ICE-LH |  | 7.2356e+12 | 7.4559e+12 | 7.6894e+12 | 7.9402e+12 | 8.2135e+12 | 8.515e+12 | 8.6374e+12 | 8.7885e+12 | 8.9729e+12
|  | CAR | HEV |  | 0 | 1.0267e+12 | 2.1795e+12 | 3.4664e+12 | 4.8945e+12 | 6.4697e+12 | 7.9983e+12 | 9.5955e+12 | 1.1253e+13
|  | CAR | EV |  | 0 | 108374870307.7312 | 230066546960.3169 | 365907679277.2655 | 516649401628.9343 | 682920071853.6311 | 844277075580.7743 | 1.0129e+12 | 1.1878e+12
|  | CAR | ICE-GH |  | 0 | 3.6623e+12 | 7.4131e+12 | 1.1215e+13 | 1.5023e+13 | 1.8784e+13 | 2.1896e+13 | 2.4676e+13 | 2.7071e+13
|  | BUS | ICE-LH |  | 5.8457e+13 | 565675247833547 | 5.6379e+14 | 5.7425e+14 | 5.95e+14 | 6.254e+14 | 6.4958e+14 | 6.8251e+14 | 7.2493e+14
|  | BUS | HEV |  | 0 | 4.3754e+13 | 9.1953e+13 | 1.4769e+14 | 2.1373e+14 | 2.9295e+14 | 3.7908e+14 | 4.7983e+14 | 5.9783e+14
|  | BUS | EV |  | 0 | 9.4596e+12 | 1.988e+13 | 3.193e+13 | 4.621e+13 | 6.3336e+13 | 8.1958e+13 | 1.0374e+14 | 1.2925e+14
|  | BUS | ICE-GH |  | 0 | 8.0401e+13 | 1.6111e+14 | 2.4614e+14 | 3.3795e+14 | 4.3816e+14 | 5.346e+14 | 6.3566e+14 | 7.4089e+14
|  | RAIL | DIESEL |  | 1.1402e+12 | 787536383227.6404 | 778070561362.614 | 793249531115.7852 | 805932962076.7662 | 805712691564.3573 | 765486418094.3094 | 698498953362.7538 | 597460163847.4038
|  | RAIL | ELECTRIC |  | 0 | 0 | 86452284595.846 | 198312382778.9463 | 345399840890.0427 | 537141794376.2384 | 765486418094.3094 | 1.0477e+12 | 1.3941e+12
|  | MOTORBIKE | Motorcyle/Tricyle |  | 0 | 0 | 0 | 0 | 0 | 0 | 0 | 0 | 0
|  | BOAT | Ferry |  | 0 | 0 | 0 | 0 | 0 | 0 | 0 | 0 | 0
|  | AIR | AIR |  | 0 | 0 | 0 | 0 | 0 | 0 | 0 | 0 | 0
|  | TOTAL | TOTAL |  | 6.6843e+13 | 7.1234e+14 | 8.5513e+14 | 1.024e+15 | 1222732685063484 | 1.4557e+15 | 1686175636444327 | 1.9476e+15 | 2243447399707388
| 3f | OPERATING COSTS OF ALL VEHICLES (LOW)
|  | Breakdown, by mode and technology |  |  | N/yr 2050: N/yr
|  | Mode | Technology |  | 2010 | 2015 | 2020 | 2025 | 2030 | 2035 | 2040 | 2045 | 2050
|  | BIKE | BIKE |  | 7803451375.0367 | 11036111218.2615 | 14983616244.8585 | 19778017557.94 | 25573727428.2837 | 32551115902.4097 | 39932291322.8765 | 48497323905.1156 | 58412688360.2298
|  | CAR | ICE-LH |  | 7.2356e+12 | 7.4559e+12 | 7.6894e+12 | 7.9402e+12 | 8.2135e+12 | 8.515e+12 | 8.6374e+12 | 8.7885e+12 | 8.9729e+12
|  | CAR | HEV |  | 0 | 1.0267e+12 | 2.1795e+12 | 3.4664e+12 | 4.8945e+12 | 6.4697e+12 | 7.9983e+12 | 9.5955e+12 | 1.1253e+13
|  | CAR | EV |  | 0 | 108374870307.7312 | 230066546960.3169 | 365907679277.2655 | 516649401628.9343 | 682920071853.6311 | 844277075580.7743 | 1.0129e+12 | 1.1878e+12
|  | CAR | ICE-GH |  | 0 | 3.6623e+12 | 7.4131e+12 | 1.1215e+13 | 1.5023e+13 | 1.8784e+13 | 2.1896e+13 | 2.4676e+13 | 2.7071e+13
|  | BUS | ICE-LH |  | 5.8457e+13 | 565675247833547 | 5.6379e+14 | 5.7425e+14 | 5.95e+14 | 6.254e+14 | 6.4958e+14 | 6.8251e+14 | 7.2493e+14
|  | BUS | HEV |  | 0 | 4.3754e+13 | 9.1953e+13 | 1.4769e+14 | 2.1373e+14 | 2.9295e+14 | 3.7908e+14 | 4.7983e+14 | 5.9783e+14
|  | BUS | EV |  | 0 | 9.4596e+12 | 1.988e+13 | 3.193e+13 | 4.621e+13 | 6.3336e+13 | 8.1958e+13 | 1.0374e+14 | 1.2925e+14
|  | BUS | ICE-GH |  | 0 | 8.0401e+13 | 1.6111e+14 | 2.4614e+14 | 3.3795e+14 | 4.3816e+14 | 5.346e+14 | 6.3566e+14 | 7.4089e+14
|  | RAIL | DIESEL |  | 1.1402e+12 | 787536383227.6404 | 778070561362.614 | 793249531115.7852 | 805932962076.7662 | 805712691564.3573 | 765486418094.3094 | 698498953362.7538 | 597460163847.4038
|  | RAIL | ELECTRIC |  | 0 | 0 | 86452284595.846 | 198312382778.9463 | 345399840890.0427 | 537141794376.2384 | 765486418094.3094 | 1.0477e+12 | 1.3941e+12
|  | MOTORBIKE | Motorcyle/Tricyle |  | 0 | 0 | 0 | 0 | 0 | 0 | 0 | 0 | 0
|  | BOAT | Ferry |  | 0 | 0 | 0 | 0 | 0 | 0 | 0 | 0 | 0
|  | AIR | AIR |  | 0 | 0 | 0 | 0 | 0 | 0 | 0 | 0 | 0
|  | TOTAL | TOTAL |  | 6.6841e+13 | 7.1234e+14 | 8.5513e+14 | 1024011572380202 | 1.2227e+15 | 1.4557e+15 | 1.6862e+15 | 1.9476e+15 | 2243432796535298
| 4 | ENERGY DEMAND BY MODE AND VECTOR
|  | Petrol / Diesel |  |  | 2010: V.04; 2015: Liquid hydrocarbons
|  | Mode | Technology |  | N/yr 2050: TWh
|  | CAR | ICE-LH |  | 39.3294 | 37.9264 | 35.9958 | 33.4039 | 30.1671 | 30.7639 | 30.5408 | 30.8629 | 31.2142
|  | CAR | HEV |  | 0 | 0 | 0 | 0 | 0 | 0 | 0 | 0 | 0
|  | CAR | EV |  | 0 | 0 | 0 | 0 | 0 | 0 | 0 | 0 | 0
|  | CAR | ICE-GH |  | 0 | 0 | 0 | 0 | 0 | 0 | 0 | 0 | 0
|  | BUS | ICE-LH |  | 44.077 | 40.4291 | 37.7413 | 35.6211 | 33.8315 | 35.541 | 36.8476 | 38.6056 | 40.8558
|  | BUS | HEV |  | 0 | 0 | 0 | 0 | 0 | 0 | 0 | 0 | 0
|  | BUS | EV |  | 0 | 0 | 0 | 0 | 0 | 0 | 0 | 0 | 0
|  | BUS | ICE-GH |  | 0 | 0 | 0 | 0 | 0 | 0 | 0 | 0 | 0
|  | RAIL | DIESEL |  | 24.8011 | 40.5652 | 44.8322 | 46.3566 | 46.1231 | 44.3377 | 40.0127 | 34.3437 | 27.3854
|  | RAIL | ELECTRIC |  | 0 | 0 | 0 | 0 | 0 | 0 | 0 | 0 | 0
|  | MOTORBIKE | Motorcyle/Tricyle |  | 0 | 0 | 0 | 0 | 0 | 0 | 0 | 0 | 0
|  | BOAT | Ferry |  | 0 | 0 | 0 | 0 | 0 | 0 | 0 | 0 | 0
|  | AIR | AIR |  | 0 | 0 | 0 | 0 | 0 | 0 | 0 | 0 | 0
[5 empty] | 108.2075 | 118.9207 | 118.5693 | 115.3816 | 110.1217 | 110.6426 | 107.4012 | 103.8121 | 99.4555
|  | Electricity |  |  | 2010: V.01; 2015: Electricity (delivered to end user)
|  | Mode |  |  | N/yr 2050: TWh
|  | CAR | ICE-LH |  | 0 | 0 | 0 | 0 | 0 | 0 | 0 | 0 | 0
|  | CAR | HEV |  | 0 | 0.54261 | 1.1976 | 1.9025 | 2.7009 | 3.6213 | 4.6045 | 5.8074 | 7.2351
|  | CAR | EV |  | 0 | 0.11153 | 0.24224 | 0.372 | 0.51084 | 0.66273 | 0.81671 | 0.99606 | 1.2053
|  | CAR | ICE-GH |  | 0 | 0 | 0 | 0 | 0 | 0 | 0 | 0 | 0
|  | BUS | ICE-LH |  | 0 | 0 | 0 | 0 | 0 | 0 | 0 | 0 | 0
|  | BUS | HEV |  | 0 | 0 | 0 | 0 | 0 | 0 | 0 | 0 | 0
|  | BUS | EV |  | 0 | 0.10593 | 0.2085 | 0.31029 | 0.41159 | 0.56391 | 0.72848 | 0.91941 | 1.1413
|  | BUS | ICE-GH |  | 0 | 0 | 0 | 0 | 0 | 0 | 0 | 0 | 0
|  | RAIL | DIESEL |  | 0 | 0 | 0 | 0 | 0 | 0 | 0 | 0 | 0
|  | RAIL | ELECTRIC |  | 0 | 0 | 1.5396 | 3.6388 | 6.3158 | 9.6294 | 13.3216 | 17.5769 | 22.418
|  | AIR | AIR |  | 0 | 0 | 0 | 0 | 0 | 0 | 0 | 0 | 0
[5 empty] | 0 | 0.76007 | 3.188 | 6.2236 | 9.9391 | 14.4773 | 19.4713 | 25.2997 | 31.9997
|  | Gaseou Hydrocarbon |  |  | 2010: V.05; 2015: Gaseous hydrocarbons
|  | Mode |  |  | N/yr 2050: TWh
|  | CAR | ICE-LH |  | 0 | 0 | 0 | 0 | 0 | 0 | 0 | 0 | 0
|  | CAR | HEV |  | 0 | 0 | 0 | 0 | 0 | 0 | 0 | 0 | 0
|  | CAR | EV |  | 0 | 0 | 0 | 0 | 0 | 0 | 0 | 0 | 0
|  | CAR | ICE-GH |  | 0 | 0.73666 | 1.6002 | 2.5912 | 3.7062 | 4.9369 | 6.1178 | 7.3155 | 8.4997
|  | BUS | ICE-LH |  | 0 | 0 | 0 | 0 | 0 | 0 | 0 | 0 | 0
|  | BUS | HEV |  | 0 | 0 | 0 | 0 | 0 | 0 | 0 | 0 | 0
|  | BUS | EV |  | 0 | 0 | 0 | 0 | 0 | 0 | 0 | 0 | 0
|  | BUS | ICE-GH |  | 0 | 0.54216 | 1.2768 | 2.2416 | 3.4771 | 5.0259 | 6.7638 | 8.7937 | 11.1251
|  | RAIL | DIESEL |  | 0 | 0 | 0 | 0 | 0 | 0 | 0 | 0 | 0
|  | RAIL | ELECTRIC |  | 0 | 0 | 0 | 0 | 0 | 0 | 0 | 0 | 0
|  | AIR | AIR |  | 0 | 0 | 0 | 0 | 0 | 0 | 0 | 0 | 0
| 5 | SUMMARY BY TRANSPORT TYPE AND EMISSIONS
TWh
|  | Road |  |  | 83.4064 | 80.3944 | 78.2625 | 76.4426 | 74.8052 | 81.1156 | 86.4198 | 93.3005 | 101.2764
|  | Rail |  |  | 24.8011 | 40.5652 | 46.3718 | 49.9953 | 52.4388 | 53.9671 | 53.3344 | 51.9205 | 49.8034
|  | Air |  |  | 0 | 0 | 0 | 0 | 0 | 0 | 0 | 0 | 0
[5 empty] | 108.2075 | 120.9596 | 124.6343 | 126.4379 | 127.2441 | 135.0827 | 139.7541 | 145.221 | 151.0799
Combustion emissions
|  | CO2 |  | Mt CO2e | 27.0519 | 29.7302 | 29.6423 | 28.8454 | 27.5304 | 27.6606 | 26.8503 | 25.953 | 24.8639
|  | CH4 |  | Mt CO2e | 0.033679 | 0.037014 | 0.036905 | 0.035912 | 0.034275 | 0.034437 | 0.033429 | 0.032311 | 0.030955
|  | N2O |  | Mt CO2e | 0.48672 | 0.53491 | 0.53333 | 0.51899 | 0.49533 | 0.49767 | 0.48309 | 0.46695 | 0.44735
Outputs
|  | Energy produced and required - Total Domestic passenger transport |  |  | N/yr 2050: TWh
|  | Vector | Name | Notes | 2010 | 2015 | 2020 | 2025 | 2030 | 2035 | 2040 | 2045 | 2050
|  | T.01 | Road transport |  | 83.4064 | 80.3944 | 78.2625 | 76.4426 | 74.8052 | 81.1156 | 86.4198 | 93.3005 | 101.2764
|  | T.02 | Rail transport |  | 24.8011 | 40.5652 | 46.3718 | 49.9953 | 52.4388 | 53.9671 | 53.3344 | 51.9205 | 49.8034
|  | T.03 | Domestic aviation |  | 0 | 0 | 0 | 0 | 0 | 0 | 0 | 0 | 0
|  | V.04 | Liquid hydrocarbons |  | -108.2075 | -118.9207 | -118.5693 | -115.3816 | -110.1217 | -110.6426 | -107.4012 | -103.8121 | -99.4555
|  | V.01 | Electricity (delivered to end user) |  | 0 | -0.76007 | -3.188 | -6.2236 | -9.9391 | -14.4773 | -19.4713 | -25.2997 | -31.9997
|  | V.05 | Gaseous hydrocarbons |  | 0 | -1.2788 | -2.877 | -4.8328 | -7.1832 | -9.9628 | -12.8816 | -16.1092 | -19.6247
|  | Total |  |  | 0 | 2.3759e-14 | 0 | 0 | 8.8818e-15 | 0 | -2.4869e-14 | 0 | 0
|  | Energy produced and required - Road |  |  | 2050: TWh
|  | Vector | Name | Notes | 2010 | 2015 | 2020 | 2025 | 2030 | 2035 | 2040 | 2045 | 2050
|  | T.01 | Road transport |  | 83.4064 | 80.3944 | 78.2625 | 76.4426 | 74.8052 | 81.1156 | 86.4198 | 93.3005 | 101.2764
|  | V.04 | Liquid hydrocarbons |  | -83.4064 | -78.3555 | -73.7371 | -69.025 | -63.9987 | -66.3049 | -67.3885 | -69.4685 | -72.0701
|  | V.01 | Electricity (delivered to end user) |  | 0 | -0.76007 | -1.6484 | -2.5848 | -3.6233 | -4.8479 | -6.1497 | -7.7229 | -9.5817
|  | V.05 | Gaseous hydrocarbons |  | 0 | -1.2788 | -2.877 | -4.8328 | -7.1832 | -9.9628 | -12.8816 | -16.1092 | -19.6247
|  | Total |  |  | 0 | 9.5479e-15 | -7.5495e-15 | 0 | 0 | 0 | 0 | 0 | 0
|  | Energy produced and required - Rail |  |  | 2050: TWh
|  | Vector | Name | Notes | 2010 | 2015 | 2020 | 2025 | 2030 | 2035 | 2040 | 2045 | 2050
|  | T.02 | Rail transport |  | 24.8011 | 40.5652 | 46.3718 | 49.9953 | 52.4388 | 53.9671 | 53.3344 | 51.9205 | 49.8034
|  | V.04 | Liquid hydrocarbons |  | -24.8011 | -40.5652 | -44.8322 | -46.3566 | -46.1231 | -44.3377 | -40.0127 | -34.3437 | -27.3854
|  | V.01 | Electricity (delivered to end user) |  | 0 | 0 | -1.5396 | -3.6388 | -6.3158 | -9.6294 | -13.3216 | -17.5769 | -22.418
|  | V.05 | Gaseous hydrocarbons |  | 0 | 0 | 0 | 0 | 0 | 0 | 0 | 0 | 0
|  | Total |  |  | 0 | 0 | 0 | 8.8818e-16 | -1.7764e-15 | 1.7764e-15 | 0 | 0 | 3.5527e-15
|  | Energy produced and required - Aviation |  |  | 2050: TWh
|  | Vector | Name | Notes | 2010 | 2015 | 2020 | 2025 | 2030 | 2035 | 2040 | 2045 | 2050
|  | T.03 | Domestic aviation |  | 0 | 0 | 0 | 0 | 0 | 0 | 0 | 0 | 0
|  | V.04 | Liquid hydrocarbons |  | 0 | 0 | 0 | 0 | 0 | 0 | 0 | 0 | 0
|  | V.01 | Electricity (delivered to end user) |  | 0 | 0 | 0 | 0 | 0 | 0 | 0 | 0 | 0
|  | V.05 | Gaseous hydrocarbons |  | 0 | 0 | 0 | 0 | 0 | 0 | 0 | 0 | 0
|  | Total |  |  | 0 | 0 | 0 | 0 | 0 | 0 | 0 | 0 | 0
Emissions
|  | Emissions produced - Total Domestic Passenger Transport |  |  | 2050: Mt CO2e
|  | GHG | IPCC Sector | Notes | 2010 | 2015 | 2020 | 2025 | 2030 | 2035 | 2040 | 2045 | 2050
|  | CO2 | 1A | Fuel Combustion | 27.0519 | 29.7302 | 29.6423 | 28.8454 | 27.5304 | 27.6606 | 26.8503 | 25.953 | 24.8639
|  | CH4 | 1A | Fuel Combustion | 0.033679 | 0.037014 | 0.036905 | 0.035912 | 0.034275 | 0.034437 | 0.033429 | 0.032311 | 0.030955
|  | N2O | 1A | Fuel Combustion | 0.48672 | 0.53491 | 0.53333 | 0.51899 | 0.49533 | 0.49767 | 0.48309 | 0.46695 | 0.44735
|  | Total |  |  | 27.5723 | 30.3021 | 30.2125 | 29.4003 | 28.06 | 28.1928 | 27.3668 | 26.4523 | 25.3422
|  | Emissions produced - Road |  |  | 2050: Mt CO2e
|  | GHG | IPCC Sector | Notes | 2010 | 2015 | 2020 | 2025 | 2030 | 2035 | 2040 | 2045 | 2050
|  | CO2 | 1A | Fuel Combustion | 20.8516 | 19.5889 | 18.4343 | 17.2563 | 15.9997 | 16.5762 | 16.8471 | 17.3671 | 18.0175
|  | CH4 | 1A | Fuel Combustion | 0.02596 | 0.024388 | 0.022951 | 0.021484 | 0.01992 | 0.020637 | 0.020975 | 0.021622 | 0.022432
|  | N2O | 1A | Fuel Combustion | 0.37516 | 0.35244 | 0.33167 | 0.31048 | 0.28787 | 0.29824 | 0.30311 | 0.31247 | 0.32417
|  | Total |  |  | 21.2527 | 19.9657 | 18.7889 | 17.5882 | 16.3075 | 16.8951 | 17.1712 | 17.7012 | 18.3641
|  | Emissions produced - Rail |  |  | 2050: Mt CO2e
|  | GHG | IPCC Sector | Notes | 2010 | 2015 | 2020 | 2025 | 2030 | 2035 | 2040 | 2045 | 2050
|  | CO2 | 1A | Fuel Combustion | 6.2003 | 10.1413 | 11.2081 | 11.5891 | 11.5308 | 11.0844 | 10.0032 | 8.5859 | 6.8463
|  | CH4 | 1A | Fuel Combustion | 0.0077193 | 0.012626 | 0.013954 | 0.014428 | 0.014356 | 0.0138 | 0.012454 | 0.010689 | 0.0085237
|  | N2O | 1A | Fuel Combustion | 0.11156 | 0.18246 | 0.20166 | 0.20851 | 0.20746 | 0.19943 | 0.17998 | 0.15448 | 0.12318
|  | Total |  |  | 6.3195 | 10.3364 | 11.4237 | 11.8121 | 11.7526 | 11.2976 | 10.1956 | 8.7511 | 6.978
|  | Emissions produced - Aviation |  |  | 2050: Mt CO2e
|  | GHG | IPCC Sector | Notes | 2010 | 2015 | 2020 | 2025 | 2030 | 2035 | 2040 | 2045 | 2050
|  | CO2 | 1A | Fuel Combustion | 0 | 0 | 0 | 0 | 0 | 0 | 0 | 0 | 0
|  | CH4 | 1A | Fuel Combustion | 0 | 0 | 0 | 0 | 0 | 0 | 0 | 0 | 0
|  | N2O | 1A | Fuel Combustion | 0 | 0 | 0 | 0 | 0 | 0 | 0 | 0 | 0
|  | Total |  |  | 0 | 0 | 0 | 0 | 0 | 0 | 0 | 0 | 0
Information
Car HEV
|  | Vector | Information type | Notes | 2010 | 2015 | 2020 | 2025 | 2030 | 2035 | 2040 | 2045 | 2050
|  | B.08 | Shiftable electricity demand | GW | 0 | 0.0619 | 0.13662 | 0.21703 | 0.30811 | 0.4131 | 0.52527 | 0.66249 | 0.82535
Car EV
|  | Vector | Information type | Notes | 2010 | 2015 | 2020 | 2025 | 2030 | 2035 | 2040 | 2045 | 2050
|  | B.08 | Shiftable electricity demand | GW | 0 | 0.012723 | 0.027634 | 0.042436 | 0.058275 | 0.075602 | 0.093167 | 0.11363 | 0.1375
Information summary
|  | Vector | Information type | Notes | 2010 | 2015 | 2020 | 2025 | 2030 | 2035 | 2040 | 2045 | 2050
|  | B.01 | Nigeria Land area | 0
|  | B.03 | Number of units
Costs
Costs of ICE-LH cars and buses
|  | Vector | Name | Notes | 2010 | 2015 | 2020 | 2025 | 2030 | 2035 | 2040 | 2045 | 2050
|  | C1.High | High estimate of capital costs |  | 0 | 5.3135e+13 | 2.0535e+13 | 2.175e+13 | 2.3174e+13 | 2.4875e+13 | 2.5211e+13 | 2.6888e+13 | 2.8929e+13
|  | C2.High | High estimate of operating costs |  | 5.8458e+13 | 5.7313e+14 | 5.7148e+14 | 5.8219e+14 | 6.0322e+14 | 6.3391e+14 | 658221286343269 | 6.913e+14 | 7.339e+14
|  | C1.Point | Point estimate of capital costs |  | 0 | 4.4196e+13 | 1.7026e+13 | 1.8036e+13 | 1.9219e+13 | 2.0633e+13 | 2.0914e+13 | 2.231e+13 | 2.4008e+13
|  | C2.Point | Point estimate of operating costs |  | 6.5693e+13 | 5.7313e+14 | 5.7148e+14 | 5.8219e+14 | 6.0322e+14 | 6.3391e+14 | 658221286343269 | 6.913e+14 | 7.339e+14
|  | C1.Low | Low estimate of capital costs |  | 0 | 3.5423e+13 | 1.369e+13 | 1.45e+13 | 1.5449e+13 | 1.6583e+13 | 1.6807e+13 | 1.7925e+13 | 1.9286e+13
|  | C2.Low | Low estimate of operating costs |  | 6.5693e+13 | 5.7313e+14 | 5.7148e+14 | 5.8219e+14 | 6.0322e+14 | 6.3391e+14 | 658221286343269 | 6.913e+14 | 7.339e+14
Costs of HEV cars and buses
|  | Vector | Name | Notes | 2010 | 2015 | 2020 | 2025 | 2030 | 2035 | 2040 | 2045 | 2050
|  | C1.High | High estimate of capital costs |  | 0 | 1.0936e+13 | 1.5814e+13 | 2.1782e+13 | 2.9003e+13 | 3.7702e+13 | 4.5838e+13 | 5.6314e+13 | 6.8493e+13
|  | C2.High | High estimate of operating costs |  | 0 | 4.478e+13 | 9.4133e+13 | 1.5115e+14 | 2.1863e+14 | 2.9942e+14 | 3.8708e+14 | 4.8942e+14 | 6.0908e+14
|  | C1.Point | Point estimate of capital costs |  | 0 | 7.8531e+12 | 1.136e+13 | 1.5647e+13 | 2.0832e+13 | 2.7076e+13 | 3.2912e+13 | 4.0423e+13 | 4.9152e+13
|  | C2.Point | Point estimate of operating costs |  | 0 | 4.478e+13 | 9.4133e+13 | 1.5115e+14 | 2.1863e+14 | 2.9942e+14 | 3.8708e+14 | 4.8942e+14 | 6.0908e+14
|  | C1.Low | Low estimate of capital costs |  | 0 | 6.1664e+12 | 8.9092e+12 | 1.227e+13 | 1.6341e+13 | 2.1252e+13 | 2.5852e+13 | 3.1781e+13 | 3.8682e+13
|  | C2.Low | Low estimate of operating costs |  | 0 | 4.478e+13 | 9.4133e+13 | 1.5115e+14 | 2.1863e+14 | 2.9942e+14 | 3.8708e+14 | 4.8942e+14 | 6.0908e+14
Costs of EV cars and buses
|  | Vector | Name | Notes | 2010 | 2015 | 2020 | 2025 | 2030 | 2035 | 2040 | 2045 | 2050
|  | C1.High | High estimate of capital costs |  | 0 | 2.4096e+12 | 3.5009e+12 | 4.8252e+12 | 6.416e+12 | 8.3197e+12 | 1.0086e+13 | 1.2346e+13 | 1.4957e+13
|  | C2.High | High estimate of operating costs |  | 0 | 9.568e+12 | 2.0111e+13 | 3.2296e+13 | 4.6727e+13 | 6.4019e+13 | 8.2803e+13 | 1.0475e+14 | 1.3044e+14
|  | C1.Point | Point estimate of capital costs |  | 0 | 1.9276e+12 | 2.8008e+12 | 3.8601e+12 | 5.1328e+12 | 6.6558e+12 | 8.0685e+12 | 9.8766e+12 | 8.1634e+12
|  | C2.Point | Point estimate of operating costs |  | 0 | 9.568e+12 | 2.0111e+13 | 3.2296e+13 | 4.6727e+13 | 6.4019e+13 | 8.2803e+13 | 1.0475e+14 | 1.3044e+14
|  | C1.Low | Low estimate of capital costs |  | 0 | 1.4457e+12 | 2.1006e+12 | 2.8951e+12 | 3.8496e+12 | 4.9918e+12 | 6.0513e+12 | 7.4074e+12 | 8.9741e+12
|  | C2.Low | Low estimate of operating costs |  | 0 | 9.568e+12 | 2.0111e+13 | 3.2296e+13 | 4.6727e+13 | 6.4019e+13 | 8.2803e+13 | 1.0475e+14 | 1.3044e+14
Costs of ICE-GH cars and buses
|  | Vector | Name | Notes | 2010 | 2015 | 2020 | 2025 | 2030 | 2035 | 2040 | 2045 | 2050
|  | C1.High | High estimate of capital costs |  | 0 | 2.2728e+12 | 3.0613e+12 | 3.9551e+12 | 4.9474e+12 | 6.0361e+12 | 6.8484e+12 | 7.8464e+12 | 8.861e+12
|  | C2.High | High estimate of operating costs |  | 0 | 8.4063e+13 | 1.6853e+14 | 2.5736e+14 | 3.5298e+14 | 4.5695e+14 | 5.5649e+14 | 6.6034e+14 | 7.6796e+14
|  | C1.Point | Point estimate of capital costs |  | 0 | 1.8868e+12 | 2.5408e+12 | 3.2825e+12 | 4.1063e+12 | 5.0106e+12 | 5.6857e+12 | 6.5155e+12 | 7.3595e+12
|  | C2.Point | Point estimate of operating costs |  | 0 | 8.4063e+13 | 1.6853e+14 | 2.5736e+14 | 3.5298e+14 | 4.5695e+14 | 5.5649e+14 | 6.6034e+14 | 7.6796e+14
|  | C1.Low | Low estimate of capital costs |  | 0 | 1.5152e+12 | 2.0409e+12 | 2.6367e+12 | 3.2983e+12 | 4.0241e+12 | 4.5656e+12 | 5.231e+12 | 5.9073e+12
|  | C2.Low | Low estimate of operating costs |  | 0 | 8.4063e+13 | 1.6853e+14 | 2.5736e+14 | 3.5298e+14 | 4.5695e+14 | 5.5649e+14 | 6.6034e+14 | 7.6796e+14
Costs of bikes
|  | Vector | Name | Notes | 2010 | 2015 | 2020 | 2025 | 2030 | 2035 | 2040 | 2045 | 2050
|  | C1.High | High estimate of capital costs |  | 0 | 7045242946.0294 | 9464353288.8556 | 12397587476.0986 | 15938292215.0978 | 20195469309.7486 | 24505577994.8932 | 29670478250.2922 | 35645048081.3003
|  | C2.High | High estimate of operating costs |  | 11705177062.5551 | 16554166827.3922 | 22475424367.2877 | 29667026336.9099 | 38360591142.4256 | 48826673853.6146 | 59898436984.3147 | 72745985857.6734 | 87619032540.3447
|  | C1.Point | Point estimate of capital costs |  | 0 | 6340718651.4264 | 8517917959.97 | 11157828728.4887 | 14344462993.5881 | 18175922378.7738 | 22055020195.4039 | 26703430425.263 | 32080543273.1702
|  | C2.Point | Point estimate of operating costs |  | 9754314218.7959 | 13795139022.8268 | 18729520306.0731 | 24722521947.4249 | 31967159285.3546 | 40688894878.0122 | 49915364153.5956 | 60621654881.3945 | 73015860450.2872
|  | C1.Low | Low estimate of capital costs |  | 0 | 5283932209.522 | 7098264966.6417 | 9298190607.074 | 11953719161.3234 | 15146601982.3115 | 18379183496.1699 | 22252858687.7191 | 26733786060.9752
|  | C2.Low | Low estimate of operating costs |  | 7803451375.0367 | 11036111218.2615 | 14983616244.8585 | 19778017557.94 | 25573727428.2837 | 32551115902.4097 | 39932291322.8765 | 48497323905.1156 | 58412688360.2298
Costs of rail
|  | Vector | Name | Notes | 2010 | 2015 | 2020 | 2025 | 2030 | 2035 | 2040 | 2045 | 2050
|  | C1.High | High estimate of capital costs |  | 0 | 0 | 10912968586.4322 | 15015195237.9252 | 19486141665.0522 | 24855189349.2198 | 29023297884.0835 | 35469323987.2933 | 43561465901.7257
|  | C2.High | High estimate of operating costs |  | 1.1402e+12 | 787536383227.6404 | 864522845958.46 | 991561913894.7314 | 1.1513e+12 | 1.3429e+12 | 1.531e+12 | 1.7462e+12 | 1.9915e+12
|  | C1.Point | Point estimate of capital costs |  | 0 | 0 | 10912968586.4322 | 15015195237.9252 | 19486141665.0522 | 24855189349.2198 | 29023297884.0835 | 35469323987.2933 | 43561465901.7257
|  | C2.Point | Point estimate of operating costs |  | 1.1402e+12 | 787536383227.6404 | 864522845958.46 | 991561913894.7314 | 1.1513e+12 | 1.3429e+12 | 1.531e+12 | 1.7462e+12 | 1.9915e+12
|  | C1.Low | Low estimate of capital costs |  | 0 | 0 | 10912968586.4322 | 15015195237.9252 | 19486141665.0522 | 24855189349.2198 | 29023297884.0835 | 35469323987.2933 | 43561465901.7257
|  | C2.Low | Low estimate of operating costs |  | 1.1402e+12 | 787536383227.6404 | 864522845958.46 | 991561913894.7314 | 1.1513e+12 | 1.3429e+12 | 1.531e+12 | 1.7462e+12 | 1.9915e+12
Costs of domestic aviation
|  | Vector | Name | Notes | 2010 | 2015 | 2020 | 2025 | 2030 | 2035 | 2040 | 2045 | 2050
|  | C1.High | High estimate of capital costs |  | 0 | 0 | 0 | 0 | 0 | 0 | 0 | 0 | 0
|  | C2.High | High estimate of operating costs |  | 0 | 0 | 0 | 0 | 0 | 0 | 0 | 0 | 0
|  | C1.Point | Point estimate of capital costs |  | 0 | 0 | 0 | 0 | 0 | 0 | 0 | 0 | 0
|  | C2.Point | Point estimate of operating costs |  | 0 | 0 | 0 | 0 | 0 | 0 | 0 | 0 | 0
|  | C1.Low | Low estimate of capital costs |  | 0 | 0 | 0 | 0 | 0 | 0 | 0 | 0 | 0
|  | C2.Low | Low estimate of operating costs |  | 0 | 0 | 0 | 0 | 0 | 0 | 0 | 0 | 0
Air Quality
Emissions produced - Total Domestic Passenger Transport
|  | Vector | Name | IPCC Sector | 2010 | 2015 | 2020 | 2025 | 2030 | 2035 | 2040 | 2045 | 2050
|  | AQ.01 | PM10 | 1A | 9.9192 | 10.8098 | 9.4499 | 7.8907 | 6.2432 | 4.839 | 3.7181 | 3.47 | 3.3813
|  | AQ.02 | NOX | 1A | 306.8376 | 351.9188 | 297.4511 | 240.1792 | 186.3401 | 134.7762 | 108.49 | 94.0959 | 79.2205
|  | AQ.03 | SO2 | 1A | 2.2982 | 0.15463 | 0.15662 | 0.15325 | 0.14686 | 0.14653 | 0.14118 | 0.13483 | 0.12712
|  | AQ.04 | NMVOC | 1A | 28.9035 | 31.9188 | 28.9721 | 25.005 | 20.1575 | 15.1111 | 12.2158 | 10.7564 | 9.2806
Emissions produced - Road
|  | Vector | Name | IPCC Sector | 2010 | 2015 | 2020 | 2025 | 2030 | 2035 | 2040 | 2045 | 2050
|  | AQ.01 | PM10 | 1A | 4.9257 | 3.708 | 2.9752 | 2.6168 | 2.4096 | 2.5128 | 2.5426 | 2.6114 | 2.6967
|  | AQ.02 | NOX | 1A | 117.937 | 81.4507 | 43.6342 | 24.3673 | 18.0153 | 17.5711 | 17.7108 | 18.1314 | 18.647
|  | AQ.03 | SO2 | 1A | 0.092236 | 0.090581 | 0.085836 | 0.080059 | 0.074036 | 0.076522 | 0.078001 | 0.080603 | 0.083875
|  | AQ.04 | NMVOC | 1A | 9.8918 | 4.6624 | 3.384 | 3.2366 | 3.1647 | 3.2614 | 3.24 | 3.276 | 3.3158
Emissions produced - Rail
|  | Vector | Name | IPCC Sector | 2010 | 2015 | 2020 | 2025 | 2030 | 2035 | 2040 | 2045 | 2050
|  | AQ.01 | PM10 | 1A | 4.9936 | 7.1018 | 6.4747 | 5.2739 | 3.8336 | 2.3262 | 1.1755 | 0.85859 | 0.68463
|  | AQ.02 | NOX | 1A | 188.9006 | 270.468 | 253.8169 | 215.8119 | 168.3248 | 117.2051 | 90.7792 | 75.9645 | 60.5735
|  | AQ.03 | SO2 | 1A | 2.206 | 0.06405 | 0.070788 | 0.073195 | 0.072826 | 0.070007 | 0.063178 | 0.054227 | 0.04324
|  | AQ.04 | NMVOC | 1A | 19.0116 | 27.2564 | 25.588 | 21.7685 | 16.9928 | 11.8497 | 8.9759 | 7.4804 | 5.9648
Emissions produced - Aviation
|  | Vector | Name | IPCC Sector | 2010 | 2015 | 2020 | 2025 | 2030 | 2035 | 2040 | 2045 | 2050
|  | AQ.01 | PM10 | 1A | 0 | 0 | 0 | 0 | 0 | 0 | 0 | 0 | 0
|  | AQ.02 | NOX | 1A | 0 | 0 | 0 | 0 | 0 | 0 | 0 | 0 | 0
|  | AQ.03 | SO2 | 1A | 0 | 0 | 0 | 0 | 0 | 0 | 0 | 0 | 0
|  | AQ.04 | NMVOC | 1A | 0 | 0 | 0 | 0 | 0 | 0 | 0 | 0 | 0
Note on E201: 2050Calculator: Emission factor for GH

## XII.b
XII | Transport
XII.b | Domestic freight
Trajectory choice
|  |  | Component | Trajectory
|  |  | Overall Trajectory | 4
Trajectory assumptions
|  | Rail freight, diesel fuel use | [10 empty] | litres
|  | Trajectory | Comment | Notes | 2010 | 2015 | 2020 | 2025 | 2030 | 2035 | 2040 | 2045 | 2050
|  | 1 | Diesel | [1] | 26123390.2753 | 39185085.4129 | 52246780.5506 | 65308475.6882 | 78370170.8259 | 91431865.9635 | 104493561.1012 | 117555256.2388 | 130616951.3765
|  | 2 | Diesel | [1] | 26123390.2753 | 127351527.5921 | 228579664.9089 | 329807802.2257 | 431035939.5424 | 532264076.8592 | 633492214.176 | 734720351.4928 | 835948488.8096
|  | 3 | Diesel | [1] | 26123390.2753 | 122779934.2939 | 219436478.3125 | 316093022.3311 | 412749566.3497 | 509406110.3683 | 606062654.387 | 702719198.4056 | 799375742.4242
|  | 4 | Diesel | [1] | 26123390.2753 | 88166442.1791 | 150209494.083 | 212252545.9868 | 274295597.8906 | 336338649.7945 | 398381701.6983 | 460424753.6022 | 522467805.506
|  | Rail freight, electricity use |  |  | 2050: TWh
|  | Trajectory | Comment | Notes | 2010 | 2015 | 2020 | 2025 | 2030 | 2035 | 2040 | 2045 | 2050
|  | 1 | Electric | [1] | 0 | 0 | 0 | 0 | 0 | 0 | 0 | 0 | 0
|  | 2 | Electric | [1] | 0 | 0.26123 | 0.52247 | 0.7837 | 1.0449 | 1.3062 | 1.5674 | 1.8286 | 2.0899
|  | 3 | Electric | [1] | 0 | 0.66615 | 1.3323 | 1.9984 | 2.6646 | 3.3307 | 3.9969 | 4.663 | 5.3292
|  | 4 | Electric | [1] | 0 | 0.97963 | 1.9593 | 2.9389 | 3.9185 | 4.8981 | 5.8778 | 6.8574 | 7.837
|  | Rail freight, distance, diesel (DECC Estimate) |  |  | 2050: bn vehicle-km
|  | Trajectory | Comment | Notes | 2010 | 2015 | 2020 | 2025 | 2030 | 2035 | 2040 | 2045 | 2050
|  | 1 | Diesel-fuelled | [1] | 0.047263 | 0.095332 | 0.1434 | 0.19147 | 0.23954 | 0.28761 | 0.33568 | 0.38375 | 0.43182
|  | 2 | Diesel-fuelled | [1] | 0.047263 | 0.38681 | 0.72635 | 1.0659 | 1.4054 | 1.745 | 2.0845 | 2.4241 | 2.7636
|  | 3 | Diesel-fuelled | [1] | 0.047263 | 0.37169 | 0.69612 | 1.0206 | 1.345 | 1.6694 | 1.9938 | 2.3183 | 2.6427
|  | 4 | Diesel-fuelled | [1] | 0.047263 | 0.25726 | 0.46726 | 0.67726 | 0.88726 | 1.0973 | 1.3073 | 1.5173 | 1.7273
|  | Rail freight, distance, electric (DECC Estimate) |  |  | 2050: bn vehicle-km
|  | Trajectory | Comment | Notes | 2010 | 2015 | 2020 | 2025 | 2030 | 2035 | 2040 | 2045 | 2050
|  | 1 | Electric | [1] | 0 | 0 | 0 | 0 | 0 | 0 | 0 | 0 | 0
|  | 2 | Electric | [1] | 0 | 0.086363 | 0.17273 | 0.25909 | 0.34545 | 0.43182 | 0.51818 | 0.60454 | 0.6909
|  | 3 | Electric | [1] | 0 | 0.22023 | 0.44045 | 0.66068 | 0.8809 | 1.1011 | 1.3214 | 1.5416 | 1.7618
|  | 4 | Electric | [1] | 0 | 0.32386 | 0.64772 | 0.97158 | 1.2954 | 1.6193 | 1.9432 | 2.267 | 2.5909
|  | Road freight, distance (HGVs), diesel |  |  | 2050: bn vehicle-km
|  | Trajectory | Comment | Notes | 2010 | 2015 | 2020 | 2025 | 2030 | 2035 | 2040 | 2045 | 2050
|  | 1 | Diesel-fuelled | [1] | 4.49 | 9.0565 | 13.6231 | 18.1897 | 22.7562 | 27.3228 | 31.8893 | 36.4559 | 41.0225
|  | 2 | Diesel-fuelled | [1] | 4.49 | 7.0054 | 9.5208 | 12.0363 | 14.5517 | 17.0672 | 19.5826 | 22.098 | 24.6135
|  | 3 | Diesel-fuelled | [1] | 4.49 | 5.8233 | 7.1567 | 8.49 | 9.8233 | 11.1567 | 12.49 | 13.8234 | 15.1567
|  | 4 | Diesel-fuelled | [1] | 4.49 | 4.8355 | 5.1811 | 5.5267 | 5.8722 | 6.2178 | 6.5634 | 6.9089 | 7.2545
|  | Road freight, distance (HGVs), Gaseous Hydrocarbon |  |  | 2050: bn vehicle-km
|  | Trajectory | Comment | Notes | 2010 | 2015 | 2020 | 2025 | 2030 | 2035 | 2040 | 2045 | 2050
|  | 1 | Gaseous Hydrocarbon | [1] | 0 | 0 | 0 | 0 | 0 | 0 | 0 | 0 | 0
|  | 2 | Gaseous Hydrocarbon | [1] | 0 | 0.16193 | 0.32386 | 0.48579 | 0.64772 | 0.80965 | 0.97158 | 1.1335 | 1.2954
|  | 3 | Gaseous Hydrocarbon | [1] | 0 | 0.21051 | 0.42102 | 0.63153 | 0.84204 | 1.0525 | 1.2631 | 1.4736 | 1.6841
|  | 4 | Gaseous Hydrocarbon | [1] | 0 | 0.16193 | 0.32386 | 0.48579 | 0.64772 | 0.80965 | 0.97158 | 1.1335 | 1.2954
|  | Road freight, distance (HGVs), electric |  |  | 2050: bn vehicle-km
|  | Trajectory | Comment | Notes | 2010 | 2015 | 2020 | 2025 | 2030 | 2035 | 2040 | 2045 | 2050
|  | 1 | Electric | [1] | 0 | 0 | 0 | 0 | 0 | 0 | 0 | 0 | 0
|  | 2 | Electric | [1] | 0 | 0 | 0 | 0 | 0 | 0 | 0 | 0 | 0
|  | 3 | Electric | [1] | 0 | 0 | 0 | 0 | 0 | 0 | 0 | 0 | 0
|  | 4 | Electric | [1] | 0 | 0.010795 | 0.021591 | 0.032386 | 0.043182 | 0.053977 | 0.064772 | 0.075568 | 0.086363
|  | Road freight, HGV efficiencies, diesel |  |  | 2050: TWh / bn vehicle-km
|  | Trajectory | Comment | Notes | 2010 | 2015 | 2020 | 2025 | 2030 | 2035 | 2040 | 2045 | 2050
|  | 1 | Diesel | 30% less efficient than UK | 4.2113 | 4.1887 | 4.1661 | 4.1436 | 4.121 | 4.121 | 4.121 | 4.121 | 4.121
|  | 2 | Diesel | 30% less efficient than UK | 4.2113 | 3.8494 | 3.4876 | 3.1258 | 2.7639 | 2.7639 | 2.7639 | 2.7639 | 2.7639
|  | 3 | Diesel | 30% less efficient than UK | 4.2113 | 3.6629 | 3.1146 | 2.5662 | 2.0179 | 2.0078 | 1.9977 | 1.9876 | 1.9774
|  | 4 | Diesel | 30% less efficient than UK | 4.2113 | 3.6629 | 3.1146 | 2.5662 | 2.0179 | 1.948 | 1.8781 | 1.8084 | 1.7388
|  | Road freight, HGV efficiencies, Gaseous Hydrocarbon |  |  | 2050: TWh / bn vehicle-km
|  | Trajectory | Comment | Notes | 2010 | 2015 | 2020 | 2025 | 2030 | 2035 | 2040 | 2045 | 2050
|  | 1 | Gaseous Hydrocarbon | 30% more efficient than diesel | 3.2394 | 3.2221 | 3.2047 | 3.1874 | 3.17 | 3.17 | 3.17 | 3.17 | 3.17
|  | 2 | Gaseous Hydrocarbon | 30% more efficient than diesel | 3.2394 | 2.9611 | 2.6828 | 2.4044 | 2.1261 | 2.1261 | 2.1261 | 2.1261 | 2.1261
|  | 3 | Gaseous Hydrocarbon | 30% more efficient than diesel | 3.2394 | 2.8176 | 2.3958 | 1.974 | 1.5522 | 1.5444 | 1.5367 | 1.5289 | 1.5211
|  | 4 | Gaseous Hydrocarbon | 30% more efficient than diesel | 3.2394 | 2.8176 | 2.3958 | 1.974 | 1.5522 | 1.4985 | 1.4447 | 1.3911 | 1.3375
|  | Road freight, HGV efficiencies, electric |  |  | 2050: TWh / bn vehicle-km
|  | Trajectory | Comment | Notes | 2010 | 2015 | 2020 | 2025 | 2030 | 2035 | 2040 | 2045 | 2050
|  | 1 | Electric | Assumes 24% of diesel | 1.0107 | 1.0053 | 0.99987 | 0.99446 | 0.98904 | 0.98904 | 0.98904 | 0.98904 | 0.98904
|  | 2 | Electric | Assumes 24% of diesel | 1.0107 | 1.0053 | 0.99987 | 0.99446 | 0.98904 | 0.98904 | 0.98904 | 0.98904 | 0.98904
|  | 3 | Electric | Assumes 24% of diesel | 1.0107 | 1.0053 | 0.99987 | 0.99446 | 0.98904 | 0.98904 | 0.98904 | 0.98904 | 0.98904
|  | 4 | Electric | Assumes 24% of diesel | 1.0107 | 1.0053 | 0.99987 | 0.99446 | 0.98904 | 0.98904 | 0.98904 | 0.98904 | 0.98904
|  | Berge Distance Travel |  |  | 2050: bn km
|  | Trajectory | Comment | Notes | 2010 | 2015 | 2020 | 2025 | 2030 | 2035 | 2040 | 2045 | 2050
|  | 1 | Diesel |  | 0 | 0 | 0 | 0 | 0 | 0 | 0 | 0 | 0
|  | 2 | Diesel |  | 0 | 0 | 0 | 0 | 0 | 0 | 0 | 0 | 0
|  | 3 | Diesel |  | 0 | 0.00051638 | 0.0010328 | 0.0015491 | 0.0020655 | 0.0025819 | 0.0030982 | 0.0036146 | 0.004131
|  | 4 | Diesel |  | 0 | 1.1419e-05 | 2.2837e-05 | 3.4256e-05 | 4.5675e-05 | 5.7094e-05 | 6.8513e-05 | 7.9931e-05 | 9.135e-05
|  | Berge, diesel used |  |  | 2050: litres
|  | Trajectory | Comment | Notes | 2010 | 2015 | 2020 | 2025 | 2030 | 2035 | 2040 | 2045 | 2050
|  | 1 | Diesel |  | 0 | 0 | 0 | 0 | 0 | 0 | 0 | 0 | 0
|  | 2 | Diesel |  | 0 | 26123390.2753 | 52246780.5506 | 78370170.8259 | 104493561.1012 | 130616951.3765 | 156740341.6518 | 182863731.9271 | 208987122.2024
|  | 3 | Diesel |  | 0 | 29388814.0597 | 58777628.1194 | 88166442.1791 | 117555256.2388 | 146944070.2986 | 176332884.3583 | 205721698.418 | 235110512.4777
|  | 4 | Diesel |  | 0 | 32654237.8441 | 65308475.6882 | 97962713.5324 | 130616951.3765 | 163271189.2206 | 195925427.0647 | 228579664.9089 | 261233902.753
|  | Pipeline, Distance |  |  | 2050: bn km
|  | Trajectory | Comment | Notes | 2010 | 2015 | 2020 | 2025 | 2030 | 2035 | 2040 | 2045 | 2050
|  | 1 | Electric |  | 0.18905 | 0.16542 | 0.14179 | 0.11816 | 0.094526 | 0.070894 | 0.047263 | 0.023631 | 0
|  | 2 | Electric |  | 0.18905 | 2510.5662 | 5020.9434 | 7531.3206 | 10041.6978 | 12552.075 | 15062.4522 | 17572.8294 | 20083.2066
|  | 3 | Electric |  | 0.18905 | 70.6021 | 141.0152 | 211.4282 | 281.8413 | 352.2543 | 422.6674 | 493.0804 | 563.4935
|  | 4 | Electric |  | 0.18905 | 64.0212 | 127.8533 | 191.6854 | 255.5175 | 319.3497 | 383.1818 | 447.0139 | 510.846
|  | Pipeline, Energy Use |  |  | 2050: TWh
|  | Trajectory | Comment | Notes | 2010 | 2015 | 2020 | 2025 | 2030 | 2035 | 2040 | 2045 | 2050
|  | 1 | Electric |  | 1.0449 | 1.5674 | 2.0899 | 2.6123 | 3.1348 | 3.6573 | 4.1797 | 4.7022 | 5.2247
|  | 2 | Electric |  | 1.0449 | 2.6123 | 4.1797 | 5.7471 | 7.3145 | 8.882 | 10.4494 | 12.0168 | 13.5842
|  | 3 | Electric |  | 1.0449 | 2.3838 | 3.7226 | 5.0614 | 6.4002 | 7.7391 | 9.0779 | 10.4167 | 11.7555
|  | 4 | Electric |  | 1.0449 | 2.2205 | 3.396 | 4.5716 | 5.7471 | 6.9227 | 8.0983 | 9.2738 | 10.4494
Notes:
|  | [1] | Source: DfT estimates - not for Rail which are draft DECC figures using base Network Rail figures split by future trajectories
|  | [2] | Source for 2007 data: DUKES
Fixed assumptions
|  | Typical distance travelled by mode |  |  | 2050: km/vehicle
|  | Code | Mode | Notes | 2010 | 2015 | 2020 | 2025 | 2030 | 2035 | 2040 | 2045 | 2050
|  | Road | HGV | [4] | 75000 | 75000 | 75000 | 75000 | 75000 | 75000 | 75000 | 75000 | 75000
|  | Rail | Rail Freight |  | 100000 | 100000 | 100000 | 100000 | 120000 | 120000 | 150000 | 150000 | 186000
|  | Water | Berge |  | 20000 | 20000 | 20000 | 20000 | 20000 | 20000 | 20000 | 20000 | 20000
|  | HGV Internal Combustion Engine Efficiency |  |  | 2010: NCV / GCV:; 2015: 1.0631; 2050: TWh / bn vehicle-km
|  | Vector | Comment | Notes | 2010 | 2015 | 2020 | 2025 | 2030 | 2035 | 2040 | 2045 | 2050
|  | V.04 | Liquid hydrocarbons | [1] | 4.4769 | 4.4529 | 4.429 | 4.405 | 4.381 | 4.381 | 4.381 | 4.381 | 4.381
|  | V.05 | Gaseous hydrocarbons |  | 3.4438 | 3.4253 | 3.4069 | 3.3884 | 3.37 | 3.37 | 3.37 | 3.37 | 3.37
|  | V.01 | Electricity (delivered to end user) | [1b] | 1.0654 | 1.0597 | 1.054 | 1.0483 | 1.0425 | 1.0425 | 1.0425 | 1.0425 | 1.0425
|  | PM10 emission factors |  |  | 2050: kt per TWh
|  | Code | Mode | Technology | 2010 | 2015 | 2020 | 2025 | 2030 | 2035 | 2040 | 2045 | 2050
|  | XII.b | RAIL | DIESEL | 0.284 | 0.24567 | 0.2015 | 0.15733 | 0.11317 | 0.069 | 0.030833 | 0.025 | 0.025
|  | XII.b | RAIL | ELECTRIC | 0 | 0 | 0 | 0 | 0 | 0 | 0 | 0 | 0
|  | XII.b | ROAD | DIESEL | 0.051066 | 0.037633 | 0.031424 | 0.030483 | 0.030422 | 0.030221 | 0.030221 | 0.030221 | 0.030221
|  | XII.b | ROAD | GASEOUS HYDROCARBON | 0.0027804 | 0.0030973 | 0.0030973 | 0.0030972 | 0.0030973 | 0.0030973 | 0.0030973 | 0.0030973 | 0.0030973
|  | XII.b | ROAD | ELECTRIC | 0.028295 | 0.029729 | 0.029743 | 0.029621 | 0.02963 | 0.029431 | 0.029431 | 0.029431 | 0.029431
|  | XII.b | BERGE | DIESEL | 0.284 | 0.24567 | 0.2015 | 0.15733 | 0.11317 | 0.069 | 0.030833 | 0.025 | 0.025
|  | XII.b | PIPELINE | ELECTRIC | 0 | 0 | 0 | 0 | 0 | 0 | 0 | 0 | 0
|  | NOX emission factors |  |  | 2050: kt per TWh
|  | Code | Mode | Technology | 2010 | 2015 | 2020 | 2025 | 2030 | 2035 | 2040 | 2045 | 2050
|  | XII.b | RAIL | DIESEL | 13.588 | 11.9763 | 10.238 | 8.4997 | 6.7613 | 5.023 | 3.7267 | 3.6 | 3.6
|  | XII.b | RAIL | ELECTRIC | 0 | 0 | 0 | 0 | 0 | 0 | 0 | 0 | 0
|  | XII.b | ROAD | DIESEL | 1.3563 | 0.60049 | 0.16048 | 0.083917 | 0.077332 | 0.076531 | 0.076531 | 0.076531 | 0.076531
|  | XII.b | ROAD | GASEOUS HYDROCARBON | 0.12305 | 0.12793 | 0.11577 | 0.12673 | 0.12618 | 0.12618 | 0.12618 | 0.12618 | 0.12618
|  | XII.b | ROAD | ELECTRIC | 0 | 0 | 0 | 0 | 0 | 0 | 0 | 0 | 0
|  | XII.b | BERGE | DIESEL | 13.588 | 11.9763 | 10.238 | 8.4997 | 6.7613 | 5.023 | 3.7267 | 3.6 | 3.6
|  | XII.b | PIPELINE | ELECTRIC | 0 | 0 | 0 | 0 | 0 | 0 | 0 | 0 | 0
|  | SO2 emission factors |  |  | 2050: kt per TWh
|  | Code | Mode | Technology | 2010 | 2015 | 2020 | 2025 | 2030 | 2035 | 2040 | 2045 | 2050
|  | XII.b | RAIL | DIESEL | 0.088947 | 0.0015789 | 0.0015789 | 0.0015789 | 0.0015789 | 0.0015789 | 0.0015789 | 0.0015789 | 0.0015789
|  | XII.b | RAIL | ELECTRIC | 0 | 0 | 0 | 0 | 0 | 0 | 0 | 0 | 0
|  | XII.b | ROAD | DIESEL | 0.0011684 | 0.0010742 | 0.0010235 | 0.00096965 | 0.00092849 | 0.00087187 | 0.00087187 | 0.00087187 | 0.00087187
|  | XII.b | ROAD | GASEOUS HYDROCARBON | 0.0018161 | 0.0023443 | 0.0023414 | 0.0023378 | 0.0023426 | 0.0023426 | 0.0023426 | 0.0023426 | 0.0023426
|  | XII.b | ROAD | ELECTRIC | 0 | 0 | 0 | 0 | 0 | 0 | 0 | 0 | 0
|  | XII.b | BERGE | DIESEL | 0.088947 | 0.0015789 | 0.0015789 | 0.0015789 | 0.0015789 | 0.0015789 | 0.0015789 | 0.0015789 | 0.0015789
|  | XII.b | PIPELINE | ELECTRIC | 0 | 0 | 0 | 0 | 0 | 0 | 0 | 0 | 0
|  | NMVOC emission factors |  |  | 2050: kt per TWh
|  | Code | Mode | Technology | 2010 | 2015 | 2020 | 2025 | 2030 | 2035 | 2040 | 2045 | 2050
|  | XII.b | RAIL | DIESEL | 1.3361 | 1.169 | 1.0018 | 0.83463 | 0.66747 | 0.5003 | 0.4 | 0.4 | 0.4
|  | XII.b | RAIL | ELECTRIC | 0 | 0 | 0 | 0 | 0 | 0 | 0 | 0 | 0
|  | XII.b | ROAD | DIESEL | 0.038133 | 0.010181 | 0.001679 | 0.0010871 | 0.0010588 | 0.0010505 | 0.0010505 | 0.0010505 | 0.0010505
|  | XII.b | ROAD | GASEOUS HYDROCARBON | 0.0041906 | 0.0042213 | 0.0042214 | 0.0042215 | 0.0042214 | 0.0042214 | 0.0042214 | 0.0042214 | 0.0042214
|  | XII.b | ROAD | ELECTRIC | 0 | 0 | 0 | 0 | 0 | 0 | 0 | 0 | 0
|  | XII.b | BERGE | DIESEL | 1.3361 | 1.169 | 1.0018 | 0.83463 | 0.66747 | 0.5003 | 0.4 | 0.4 | 0.4
|  | XII.b | PIPELINE | ELECTRIC | 0 | 0 | 0 | 0 | 0 | 0 | 0 | 0 | 0
Lifespan
Years
|  | 30 | rail
|  | 25 | berge with good maintenance
|  | 7 | HGVs
|  | 10 | pipeline (pumps)
Notes:
|  | NCV / GCV | Conversion from Net Calorific Value to Gross Calorific Value
|  | [1] | Average of Rigid and Articulated efficiency, at 50/50 split, adjusted to gross-calorific values
|  | [1b] | Assume 24% of diesel efficiency
|  | [4] | Values are assumed
Cost assumptions
|  | Capital costs |  |  | 2050: N per thousand vehicle units
|  | High estimate of capital cost per vehicle |  | Delta | 2010 | 2015 | 2020 | 2025 | 2030 | 2035 | 2040 | 2045 | 2050
|  | Rail freight | Diesel fuel use | 0 | 636435725000 | 636435725000 | 636435725000 | 636435725000 | 636435725000 | 636435725000 | 636435725000 | 636435725000 | 636435725000
|  | Rail freight | Electricity use | 0 | 558276950000 | 558276950000 | 558276950000 | 558276950000 | 558276950000 | 558276950000 | 558276950000 | 558276950000 | 558276950000
|  | Road freight | Distance (HGVs), diesel | 0 | 17697500000 | 17697500000 | 17697500000 | 17697500000 | 17697500000 | 17697500000 | 17697500000 | 17697500000 | 17697500000
|  | Road freight | Distance (HGVs), electric | 0 | 431818250000 | 431818250000 | 431818250000 | 431818250000 | 431818250000 | 431818250000 | 431818250000 | 431818250000 | 431818250000
N per thousand vehicle units
|  | Point estimate of capital cost per vehicle |  | Delta | 2010 | 2015 | 2020 | 2025 | 2030 | 2035 | 2040 | 2045 | 2050
|  | Rail freight | Diesel fuel use | 0 | 636435725000 | 636435725000 | 636435725000 | 636435725000 | 636435725000 | 636435725000 | 636435725000 | 636435725000 | 636435725000
|  | Rail freight | Electricity use | 0 | 558276950000 | 558276950000 | 558276950000 | 558276950000 | 558276950000 | 558276950000 | 558276950000 | 558276950000 | 558276950000
|  | Road freight | Distance (HGVs), diesel | 0 | 17697500000 | 17697500000 | 17697500000 | 17697500000 | 17697500000 | 17697500000 | 17697500000 | 17697500000 | 17697500000
|  | Road freight | Distance (HGVs), electric | 0 | 431818250000 | 431818250000 | 431818250000 | 431818250000 | 431818250000 | 431818250000 | 431818250000 | 431818250000 | 431818250000
N per thousand vehicle units
|  | Low estimate capital cost per vehicle |  | Delta | 2010 | 2015 | 2020 | 2025 | 2030 | 2035 | 2040 | 2045 | 2050
|  | Rail freight | Diesel fuel use | 0 | 636435725000 | 636435725000 | 636435725000 | 636435725000 | 636435725000 | 636435725000 | 636435725000 | 636435725000 | 636435725000
|  | Rail freight | Electricity use | 0 | 558276950000 | 558276950000 | 558276950000 | 558276950000 | 558276950000 | 558276950000 | 558276950000 | 558276950000 | 558276950000
|  | Road freight | Distance (HGVs), diesel | 0 | 17697500000 | 17697500000 | 17697500000 | 17697500000 | 17697500000 | 17697500000 | 17697500000 | 17697500000 | 17697500000
|  | Road freight | Distance (HGVs), electric | 0 | 431818250000 | 431818250000 | 431818250000 | 431818250000 | 431818250000 | 431818250000 | 431818250000 | 431818250000 | 431818250000
Operating costs
N per thousand vehicle units
|  | High estimate of operating cost per vehicle |  | Delta | 2010 | 2015 | 2020 | 2025 | 2030 | 2035 | 2040 | 2045 | 2050
|  | Rail freight | Diesel fuel use | 0 | 7816000000 | 7816000000 | 7816000000 | 7816000000 | 7816000000 | 7816000000 | 7816000000 | 7816000000 | 7816000000
|  | Rail freight | Electricity use | 0 | 5511250000 | 5511250000 | 5511250000 | 5511250000 | 5511250000 | 5511250000 | 5511250000 | 5511250000 | 5511250000
|  | Road freight | Distance (HGVs), diesel | 0 | 3750000000 | 3750000000 | 3750000000 | 3750000000 | 3750000000 | 3750000000 | 3750000000 | 3750000000 | 3750000000
|  | Road freight | Distance (HGVs), electric | 0 | 7629750000 | 7629750000 | 7629750000 | 7629750000 | 7629750000 | 7629750000 | 7629750000 | 7629750000 | 7629750000
N per thousand vehicle units
|  | Point estimate of operating cost per vehicle |  | Delta | 2010 | 2015 | 2020 | 2025 | 2030 | 2035 | 2040 | 2045 | 2050
|  | Rail freight | Diesel fuel use | 0 | 7816000000 | 7816000000 | 7816000000 | 7816000000 | 7816000000 | 7816000000 | 7816000000 | 7816000000 | 7816000000
|  | Rail freight | Electricity use | 0 | 5511250000 | 5511250000 | 5511250000 | 5511250000 | 5511250000 | 5511250000 | 5511250000 | 5511250000 | 5511250000
|  | Road freight | Distance (HGVs), diesel | 0 | 3750000000 | 3750000000 | 3750000000 | 3750000000 | 3750000000 | 3750000000 | 3750000000 | 3750000000 | 3750000000
|  | Road freight | Distance (HGVs), electric | 0 | 7629750000 | 7629750000 | 7629750000 | 7629750000 | 7629750000 | 7629750000 | 7629750000 | 7629750000 | 7629750000
N per thousand vehicle units
|  | Low estimate of operating cost per vehicle |  | Delta | 2010 | 2015 | 2020 | 2025 | 2030 | 2035 | 2040 | 2045 | 2050
|  | Rail freight | Diesel fuel use | 0 | 7816000000 | 7816000000 | 7816000000 | 7816000000 | 7816000000 | 7816000000 | 7816000000 | 7816000000 | 7816000000
|  | Rail freight | Electricity use | 0 | 5511250000 | 5511250000 | 5511250000 | 5511250000 | 5511250000 | 5511250000 | 5511250000 | 5511250000 | 5511250000
|  | Road freight | Distance (HGVs), diesel | 0 | 3750000000 | 3750000000 | 3750000000 | 3750000000 | 3750000000 | 3750000000 | 3750000000 | 3750000000 | 3750000000
|  | Road freight | Distance (HGVs), electric | 0 | 7629750000 | 7629750000 | 7629750000 | 7629750000 | 7629750000 | 7629750000 | 7629750000 | 7629750000 | 7629750000
Notes
|  | [1] | http://2050-calculator-tool-wiki.decc.gov.uk/pages/64
|  | [2] | Lifespan from MARKAL
|  | [3] | High costs from ESME/Low costs from MARKAL for rail and road electric.
|  | [4] | High costs from MARKAL/Low costs from ESME for road ICE and opex for rail electric. OPEX diesel high is insurance and o/head from RHA.
Methodology
| 1 | Compute energy content of diesel rail
| 2 | Select electric rail scenario
| 3 | Compute energy content of diesel road
| 4 | Select marine energy scenario
| 5 | Compute combustion emissions
| 1 | DIESEL RAIL |  |  | 2010 | 2015 | 2020 | 2025 | 2030 | 2035 | 2040 | 2045 | 2050
|  | Rail freight |  | litres | 26123390.2753 | 88166442.1791 | 150209494.083 | 212252545.9868 | 274295597.8906 | 336338649.7945 | 398381701.6983 | 460424753.6022 | 522467805.506
| × | GCV of diesel |  | TWh / litre | 2010: 1.0561e-08
| = | Energy content |  | TWh | 0.27588 | 0.93111 | 1.5863 | 2.2416 | 2.8968 | 3.552 | 4.2072 | 4.8625 | 5.5177
| 2 | ELECTRIC RAIL |  | TWh | 0 | 0.97963 | 1.9593 | 2.9389 | 3.9185 | 4.8981 | 5.8778 | 6.8574 | 7.837
| 3 | DIESEL ROAD FREIGHT
|  | Road freight |  | bn vehicle-km | 4.49 | 4.8355 | 5.1811 | 5.5267 | 5.8722 | 6.2178 | 6.5634 | 6.9089 | 7.2545
| × | Efficiency |  | TWh / bn vehicle-km | 4.2113 | 3.6629 | 3.1146 | 2.5662 | 2.0179 | 1.948 | 1.8781 | 1.8084 | 1.7388
| = | Energy content |  | TWh | 18.9085 | 17.7122 | 16.137 | 14.1827 | 11.8495 | 12.1124 | 12.3269 | 12.4944 | 12.6138
| 4 | GASEOUS HYDROCARBON ROAD FREIGHT
|  | Road freight |  | bn vehicle-km | 0 | 0.16193 | 0.32386 | 0.48579 | 0.64772 | 0.80965 | 0.97158 | 1.1335 | 1.2954
| × | Efficiency |  | TWh / bn vehicle-km | 3.2394 | 2.8176 | 2.3958 | 1.974 | 1.5522 | 1.4985 | 1.4447 | 1.3911 | 1.3375
| = | Energy content |  | TWh | 0 | 0.45626 | 0.77592 | 0.95897 | 1.0054 | 1.2132 | 1.4037 | 1.5768 | 1.7327
| 5 | ELECTRIC ROAD FREIGHT
|  | Road freight |  | bn vehicle-km | 0 | 0.010795 | 0.021591 | 0.032386 | 0.043182 | 0.053977 | 0.064772 | 0.075568 | 0.086363
| × | Efficiency |  | TWh / bn vehicle-km | 1.0107 | 1.0053 | 0.99987 | 0.99446 | 0.98904 | 0.98904 | 0.98904 | 0.98904 | 0.98904
| = | Energy content |  | TWh | 0 | 0.010852 | 0.021588 | 0.032207 | 0.042708 | 0.053385 | 0.064062 | 0.074739 | 0.085417
| 6 | DIESEL BERGE FREIGHT
|  | Water freight |  | bn berge-km | 0 | 1.1419e-05 | 2.2837e-05 | 3.4256e-05 | 4.5675e-05 | 5.7094e-05 | 6.8513e-05 | 7.9931e-05 | 9.135e-05
| × | GCV of diesel |  | TWh / litre | 2010: 1.0561e-08
| = | Energy content |  | TWh | 0 | 1.2059e-13 | 2.4118e-13 | 3.6177e-13 | 4.8237e-13 | 6.0296e-13 | 7.2355e-13 | 8.4414e-13 | 9.6473e-13
| 7 | PIPELINE ELECTRIC |  | TWh | 1.0449 | 2.2205 | 3.396 | 4.5716 | 5.7471 | 6.9227 | 8.0983 | 9.2738 | 10.4494
| 8 | COMBUSTION EMISSIONS
Liquid Hydrocarbon emissions
|  | CO2 |  | Mt CO2e | 4.7961 | 4.6608 | 4.4308 | 4.1061 | 3.6866 | 3.9161 | 4.1335 | 4.3392 | 4.5329
|  | CH4 |  | Mt CO2e | 0.0059711 | 0.0058027 | 0.0055164 | 0.005112 | 0.0045898 | 0.0048755 | 0.0051462 | 0.0054023 | 0.0056434
|  | N2O |  | Mt CO2e | 0.086292 | 0.083858 | 0.07972 | 0.073877 | 0.066329 | 0.070459 | 0.074371 | 0.078071 | 0.081555
Gaseous Hydrocarbon emissions
|  | CO2 |  | Mt CO2e | 0 | 0.11407 | 0.19398 | 0.23974 | 0.25135 | 0.30331 | 0.35092 | 0.39421 | 0.43316
|  | CH4 |  | Mt CO2e | 0 | 0.00014201 | 0.0002415 | 0.00029848 | 0.00031293 | 0.00037762 | 0.00043689 | 0.00049079 | 0.00053929
|  | N2O |  | Mt CO2e | 0 | 0.0020523 | 0.0034901 | 0.0043134 | 0.0045223 | 0.0054572 | 0.0063137 | 0.0070927 | 0.0077935
| 9 | VEHICLE UNITS BY MODE / TECHNOLOGY
|  | Breakdown, by mode and technology |  |  | 2050: bn vehicle-km
|  | Mode | Technology
|  | Rail freight | Diesel fuel use |  | 0.047263 | 0.25726 | 0.46726 | 0.67726 | 0.88726 | 1.0973 | 1.3073 | 1.5173 | 1.7273
|  | Rail freight | Electricity use |  | 0 | 0.32386 | 0.64772 | 0.97158 | 1.2954 | 1.6193 | 1.9432 | 2.267 | 2.5909
|  | Road freight | Distance (HGVs), diesel |  | 4.49 | 4.8355 | 5.1811 | 5.5267 | 5.8722 | 6.2178 | 6.5634 | 6.9089 | 7.2545
|  | Road freight | Distance (HGVs), gaseuos hydrocarbon |  | 0 | 0.16193 | 0.32386 | 0.48579 | 0.64772 | 0.80965 | 0.97158 | 1.1335 | 1.2954
|  | Road freight | Distance (HGVs), electric |  | 0 | 0.010795 | 0.021591 | 0.032386 | 0.043182 | 0.053977 | 0.064772 | 0.075568 | 0.086363
|  | Water freight | Distance (Berge), diesel |  | 0 | 1.1419e-05 | 2.2837e-05 | 3.4256e-05 | 4.5675e-05 | 5.7094e-05 | 6.8513e-05 | 7.9931e-05 | 9.135e-05
| 10a | TOTAL VEHICLE UNITS BY MODE / TECHNOLOGY
|  | Breakdown, by mode and technology |  |  | 2050: Vehicle Units
|  | Mode | Technology |  | 2010 | 2015 | 2020 | 2025 | 2030 | 2035 | 2040 | 2045 | 2050
|  | Rail freight | Diesel fuel use |  | 472.6286 | 2572.6268 | 4672.625 | 6772.6232 | 7393.8511 | 9143.8496 | 8715.0785 | 10115.0773 | 9286.3517
|  | Rail freight | Electricity use |  | 0 | 3238.6151 | 6477.2303 | 9715.8454 | 10795.3838 | 13494.2298 | 12954.4606 | 15113.5374 | 13929.5275
|  | Road freight | Distance (HGVs), diesel |  | 49090.3582 | 52868.5439 | 56646.7296 | 60424.9154 | 64203.1011 | 67981.2868 | 71759.4726 | 75537.6583 | 79315.844
|  | Road freight | Distance (HGVs), gaseuos hydrocarbon |  | 0 | 1770.4429 | 3540.8859 | 5311.3288 | 7081.7718 | 8852.2147 | 10622.6577 | 12393.1006 | 14163.5436
|  | Road freight | Distance (HGVs), electric |  | 0 | 118.0295 | 236.0591 | 354.0886 | 472.1181 | 590.1476 | 708.1772 | 826.2067 | 944.2362
|  | Water freight | Distance (Berge), diesel |  | 0 | 0.57094 | 1.1419 | 1.7128 | 2.2837 | 2.8547 | 3.4256 | 3.9966 | 4.5675
| 10b | SCRAPPED VEHICLE UNITS BY MODE / TECHNOLOGY
Vehicle Units/yr, period up to date
|  | Breakdown, by mode and technology |  |  | 2010 | 2015 | 2020 | 2025 | 2030 | 2035 | 2040 | 2045 | 2050
|  | Rail freight | Diesel fuel use |  |  | 15.7543 | 85.7542 | 155.7542 | 225.7541 | 246.4617 | 304.795 | 290.5026 | 337.1692
|  | Rail freight | Electricity use |  |  | 0 | 107.9538 | 215.9077 | 323.8615 | 359.8461 | 449.8077 | 431.8154 | 503.7846
|  | Road freight | Distance (HGVs), diesel |  |  | 7012.9083 | 7552.6491 | 8092.3899 | 8632.1308 | 9171.8716 | 9711.6124 | 10251.3532 | 10791.094
|  | Road freight | Distance (HGVs), gaseuos hydrocarbon |  |  | 0 | 252.9204 | 505.8408 | 758.7613 | 1011.6817 | 1264.6021 | 1517.5225 | 1770.4429
|  | Road freight | Distance (HGVs), electric |  |  | 0 | 16.8614 | 33.7227 | 50.5841 | 67.4454 | 84.3068 | 101.1682 | 118.0295
|  | Water freight | Distance (Berge), diesel |  |  | 0 | 0.022838 | 0.045675 | 0.068512 | 0.09135 | 0.11419 | 0.13703 | 0.15986
| 10c | NEW VEHICLE UNITS BY MODE / TECHNOLOGY |  |  | Vehicle Units/yr, period up to date 2050: Vehicle Units/yr, preceeding 5 years
[5 empty] | 2010 | 2015 | 2020 | 2025 | 2030 | 2035 | 2040 | 2045 | 2050
|  | Rail freight | Diesel fuel use |  |  | 435.7539 | 505.7539 | 575.7538 | 349.9997 | 596.4614 | 219.0408 | 570.5024 | 171.4241
|  | Rail freight | Electricity use |  |  | 647.723 | 755.6769 | 863.6307 | 539.7692 | 899.6153 | 341.8538 | 863.6307 | 266.9826
|  | Road freight | Distance (HGVs), diesel |  |  | 7768.5455 | 8308.2863 | 8848.0271 | 9387.7679 | 9927.5087 | 10467.2495 | 11006.9904 | 11546.7312
|  | Road freight | Distance (HGVs), gaseuos hydrocarbon |  |  | 354.0886 | 607.009 | 859.9294 | 1112.8499 | 1365.7703 | 1618.6907 | 1871.6111 | 2124.5315
|  | Road freight | Distance (HGVs), electric |  |  | 23.6059 | 40.4673 | 57.3286 | 74.19 | 91.0514 | 107.9127 | 124.7741 | 141.6354
|  | Water freight | Distance (Berge), diesel |  |  | 0.11419 | 0.13703 | 0.15986 | 0.1827 | 0.20554 | 0.22838 | 0.25121 | 0.27405
| 11 | HIGH CAPITAL COST BY MODE / TECHNOLOGY - TOTAL COST/CASH FLOW CALCULATION
Breakdown, by mode and technology
|  | Mode | Technology |  | Vehicle Units/yr, preceeding 5 years 2050: N/yr, preceeding 5 years
|  | Rail freight | Diesel fuel use |  | 0 | 277329364930.8547 | 321879827245.0527 | 366430289559.251 | 222752311570.9904 | 379609345156.3727 | 139405365487.3494 | 363088092544.0286 | 109100434643.1067
|  | Rail freight | Electricity use |  | 0 | 361608837244.4836 | 421876976785.2308 | 482145116325.9783 | 301340697703.7361 | 502234496172.8938 | 190849108545.6995 | 482145116325.9782 | 149050237573.8912
|  | Road freight | Distance (HGVs), diesel |  | 0 | 137483833228.9915 | 147035896364.3329 | 156587959499.6743 | 166140022635.0156 | 175692085770.357 | 185244148905.6984 | 194796212041.0398 | 204348275176.3811
|  | Road freight | Distance (HGVs), electric |  | 0 | 10193460999.9513 | 17474504571.3451 | 24755548142.739 | 32036591714.1328 | 39317635285.5266 | 46598678856.9204 | 53879722428.3142 | 61160765999.708
| 12 | POINT ESTIMATE CAPITAL COST BY MODE / TECHNOLOGY - TOTAL COST/ CASH FLOW CALCULATION
|  | Breakdown, by mode and technology |  |  | Vehicle Units/yr, preceeding 5 years 2050: N/yr, preceeding 5 years
|  | Mode | Technology
|  | Rail freight | Diesel fuel use |  | 0 | 277329364930.8547 | 321879827245.0527 | 366430289559.251 | 222752311570.9904 | 379609345156.3727 | 139405365487.3494 | 363088092544.0286 | 109100434643.1067
|  | Rail freight | Electricity use |  | 0 | 361608837244.4836 | 421876976785.2308 | 482145116325.9783 | 301340697703.7361 | 502234496172.8938 | 190849108545.6995 | 482145116325.9782 | 149050237573.8912
|  | Road freight | Distance (HGVs), diesel |  | 0 | 137483833228.9915 | 147035896364.3329 | 156587959499.6743 | 166140022635.0156 | 175692085770.357 | 185244148905.6984 | 194796212041.0398 | 204348275176.3811
|  | Road freight | Distance (HGVs), electric |  | 0 | 10193460999.9513 | 17474504571.3451 | 24755548142.739 | 32036591714.1328 | 39317635285.5266 | 46598678856.9204 | 53879722428.3142 | 61160765999.708
| 12 | LOW CAPITAL COST BY MODE / TECHNOLOGY - TOTAL COST/CASH FLOW CALCULATION
|  | Breakdown, by mode and technology |  |  | Vehicle Units/yr, preceeding 5 years 2050: N/yr, preceeding 5 years
|  | Mode | Technology
|  | Rail freight | Diesel fuel use |  | 0 | 277329364930.8547 | 321879827245.0527 | 366430289559.251 | 222752311570.9904 | 379609345156.3727 | 139405365487.3494 | 363088092544.0286 | 109100434643.1067
|  | Rail freight | Electricity use |  | 0 | 361608837244.4836 | 421876976785.2308 | 482145116325.9783 | 301340697703.7361 | 502234496172.8938 | 190849108545.6995 | 482145116325.9782 | 149050237573.8912
|  | Road freight | Distance (HGVs), diesel |  | 0 | 137483833228.9915 | 147035896364.3329 | 156587959499.6743 | 166140022635.0156 | 175692085770.357 | 185244148905.6984 | 194796212041.0398 | 204348275176.3811
|  | Road freight | Distance (HGVs), electric |  | 0 | 10193460999.9513 | 17474504571.3451 | 24755548142.739 | 32036591714.1328 | 39317635285.5266 | 46598678856.9204 | 53879722428.3142 | 61160765999.708
| 13 | HIGH OPERATING COST BY MODE / TECHNOLOGY
|  | Breakdown, by mode and technology |  |  | Vehicle Units/yr, preceeding 5 years 2050: N/yr, preceeding 5 years
|  | Mode | Technology
|  | Rail freight | Diesel fuel use |  | 3694065207.2726 | 20107651046.4918 | 36521236885.7109 | 52934822724.93 | 57790340470.1243 | 71468328669.4736 | 68117053495.0583 | 79059444054.5377 | 72582124688.7235
|  | Rail freight | Electricity use |  | 0 | 17848817726.2527 | 35697635452.5054 | 53546453178.7581 | 59496059087.509 | 74370073859.3863 | 71395270905.0108 | 83294482722.5126 | 76769108500.0117
|  | Road freight | Distance (HGVs), diesel |  | 184088843172.0429 | 198257039657.5754 | 212425236143.1079 | 226593432628.6404 | 240761629114.1729 | 254929825599.7054 | 269098022085.238 | 283266218570.7704 | 297434415056.3029
|  | Road freight | Distance (HGVs), electric |  | 0 | 900535804.8714 | 1801071609.7427 | 2701607414.6141 | 3602143219.4855 | 4502679024.3568 | 5403214829.2282 | 6303750634.0995 | 7204286438.9709
| 14 | POINT OPERATING COST BY MODE / TECHNOLOGY
|  | Breakdown, by mode and technology |  |  | Vehicle Units/yr, preceeding 5 years 2050: N/yr, preceeding 5 years
|  | Mode | Technology
|  | Rail freight | Diesel fuel use |  | 3694065207.2726 | 20107651046.4918 | 36521236885.7109 | 52934822724.93 | 57790340470.1243 | 71468328669.4736 | 68117053495.0583 | 79059444054.5377 | 72582124688.7235
|  | Rail freight | Electricity use |  | 0 | 17848817726.2527 | 35697635452.5054 | 53546453178.7581 | 59496059087.509 | 74370073859.3863 | 71395270905.0108 | 83294482722.5126 | 76769108500.0117
|  | Road freight | Distance (HGVs), diesel |  | 184088843172.0429 | 198257039657.5754 | 212425236143.1079 | 226593432628.6404 | 240761629114.1729 | 254929825599.7054 | 269098022085.238 | 283266218570.7704 | 297434415056.3029
|  | Road freight | Distance (HGVs), electric |  | 0 | 900535804.8714 | 1801071609.7427 | 2701607414.6141 | 3602143219.4855 | 4502679024.3568 | 5403214829.2282 | 6303750634.0995 | 7204286438.9709
| 15 | LOW OPERATING COST BY MODE / TECHNOLOGY
|  | Breakdown, by mode and technology |  |  | Vehicle Units/yr, preceeding 5 years 2050: N/yr, preceeding 5 years
|  | Mode | Technology
|  | Rail freight | Diesel fuel use |  | 3694065207.2726 | 20107651046.4918 | 36521236885.7109 | 52934822724.93 | 57790340470.1243 | 71468328669.4736 | 68117053495.0583 | 79059444054.5377 | 72582124688.7235
|  | Rail freight | Electricity use |  | 0 | 17848817726.2527 | 35697635452.5054 | 53546453178.7581 | 59496059087.509 | 74370073859.3863 | 71395270905.0108 | 83294482722.5126 | 76769108500.0117
|  | Road freight | Distance (HGVs), diesel |  | 184088843172.0429 | 198257039657.5754 | 212425236143.1079 | 226593432628.6404 | 240761629114.1729 | 254929825599.7054 | 269098022085.238 | 283266218570.7704 | 297434415056.3029
|  | Road freight | Distance (HGVs), electric |  | 0 | 900535804.8714 | 1801071609.7427 | 2701607414.6141 | 3602143219.4855 | 4502679024.3568 | 5403214829.2282 | 6303750634.0995 | 7204286438.9709
High estimate of costs
|  | Capital costs |  | N/yr, preceeding 5 years | 0 | 786615496404.2811 | 908267204965.9615 | 1.0299e+12 | 722269623623.8749 | 1.0969e+12 | 562097301795.6676 | 1.0939e+12 | 523659713393.087
|  | Operating costs |  | N/yr, preceeding 5 years | 187782908379.3155 | 237114044235.1913 | 286445180091.067 | 335776315946.9427 | 361650171891.2917 | 405270907152.9221 | 414013561314.5353 | 451923895981.9203 | 453989934684.0089
|  | Total costs |  | N/yr, preceeding 5 years | 187782908379.3155 | 1.0237e+12 | 1.1947e+12 | 1.3657e+12 | 1.0839e+12 | 1.5021e+12 | 976110863110.2029 | 1.5458e+12 | 977649648077.0959
Point estimate of costs
|  | Capital costs |  | N/yr, preceeding 5 years | 0 | 786615496404.2811 | 908267204965.9615 | 1.0299e+12 | 722269623623.8749 | 1.0969e+12 | 562097301795.6676 | 1.0939e+12 | 523659713393.087
|  | Operating costs |  | N/yr, preceeding 5 years | 187782908379.3155 | 237114044235.1913 | 286445180091.067 | 335776315946.9427 | 361650171891.2917 | 405270907152.9221 | 414013561314.5353 | 451923895981.9203 | 453989934684.0089
|  | Total costs |  | N/yr, preceeding 5 years | 187782908379.3155 | 1.0237e+12 | 1.1947e+12 | 1.3657e+12 | 1.0839e+12 | 1.5021e+12 | 976110863110.2029 | 1.5458e+12 | 977649648077.0959
Low estimate of costs
|  | Capital costs |  | N/yr, preceeding 5 years | 0 | 786615496404.2811 | 908267204965.9615 | 1.0299e+12 | 722269623623.8749 | 1.0969e+12 | 562097301795.6676 | 1.0939e+12 | 523659713393.087
|  | Operating costs |  | N/yr, preceeding 5 years | 187782908379.3155 | 237114044235.1913 | 286445180091.067 | 335776315946.9427 | 361650171891.2917 | 405270907152.9221 | 414013561314.5353 | 451923895981.9203 | 453989934684.0089
|  | Total costs |  | N/yr, preceeding 5 years | 187782908379.3155 | 1.0237e+12 | 1.1947e+12 | 1.3657e+12 | 1.0839e+12 | 1.5021e+12 | 976110863110.2029 | 1.5458e+12 | 977649648077.0959
Outputs
|  | Energy produced and required - Total Domestic Freight |  |  | Vehicle Units/yr, preceeding 5 years 2050: TWh
|  | Vector | Name | Notes | 2010 | 2015 | 2020 | 2025 | 2030 | 2035 | 2040 | 2045 | 2050
|  | T.01 | Road transport |  | 18.9085 | 18.1794 | 16.9345 | 15.1739 | 12.8976 | 13.379 | 13.7946 | 14.146 | 14.4318
|  | T.02 | Rail transport |  | 0.27588 | 1.9107 | 3.5456 | 5.1804 | 6.8153 | 8.4502 | 10.085 | 11.7199 | 13.3547
|  | T.04 | Berge |  | 0 | 1.2059e-13 | 2.4118e-13 | 3.6177e-13 | 4.8237e-13 | 6.0296e-13 | 7.2355e-13 | 8.4414e-13 | 9.6473e-13
|  | T.07 | Pipeline |  | 1.0449 | 2.2205 | 3.396 | 4.5716 | 5.7471 | 6.9227 | 8.0983 | 9.2738 | 10.4494
|  | V.01 | Electricity (delivered to end user) |  | -1.0449 | -3.211 | -5.3769 | -7.5427 | -9.7084 | -11.8742 | -14.0401 | -16.2059 | -18.3718
|  | V.04 | Liquid hydrocarbons |  | -19.1844 | -18.6433 | -17.7233 | -16.4243 | -14.7463 | -15.6644 | -16.5342 | -17.3569 | -18.1315
|  | V.05 | Gaseous hydrocarbons |  | 0 | -0.45626 | -0.77592 | -0.95897 | -1.0054 | -1.2132 | -1.4037 | -1.5768 | -1.7327
|  | Total |  |  | 0 | 0 | 0 | 1.4433e-15 | 2.4425e-15 | 4.6629e-15 | 0 | 3.9968e-15 | 0
|  | Energy produced and required - Road freight |  |  | 2050: TWh
|  | Vector | Name | Notes | 2010 | 2015 | 2020 | 2025 | 2030 | 2035 | 2040 | 2045 | 2050
|  | T.01 | Road transport |  | 18.9085 | 18.1794 | 16.9345 | 15.1739 | 12.8976 | 13.379 | 13.7946 | 14.146 | 14.4318
|  | V.01 | Electricity (delivered to end user) |  | 0 | -0.010852 | -0.021588 | -0.032207 | -0.042708 | -0.053385 | -0.064062 | -0.074739 | -0.085417
|  | V.04 | Liquid hydrocarbons |  | -18.9085 | -17.7122 | -16.137 | -14.1827 | -11.8495 | -12.1124 | -12.3269 | -12.4944 | -12.6138
|  | V.05 | Gaseous hydrocarbons |  | 0 | -0.45626 | -0.77592 | -0.95897 | -1.0054 | -1.2132 | -1.4037 | -1.5768 | -1.7327
|  | Total |  |  | 0 | 0 | 0 | 0 | 0 | 0 | 0 | 0 | 0
|  | Energy produced and required - Rail freight |  |  | 2050: TWh
|  | Vector | Name | Notes | 2010 | 2015 | 2020 | 2025 | 2030 | 2035 | 2040 | 2045 | 2050
|  | T.02 | Rail transport |  | 0.27588 | 1.9107 | 3.5456 | 5.1804 | 6.8153 | 8.4502 | 10.085 | 11.7199 | 13.3547
|  | V.01 | Electricity (delivered to end user) |  | 0 | -0.97963 | -1.9593 | -2.9389 | -3.9185 | -4.8981 | -5.8778 | -6.8574 | -7.837
|  | V.04 | Liquid hydrocarbons |  | -0.27588 | -0.93111 | -1.5863 | -2.2416 | -2.8968 | -3.552 | -4.2072 | -4.8625 | -5.5177
|  | Total |  |  | 0 | 0 | 0 | 0 | 0 | 0 | 0 | 0 | 0
|  | Energy produced and required - Berge |  |  | 2050: TWh
|  | Vector | Name | Notes | 2010 | 2015 | 2020 | 2025 | 2030 | 2035 | 2040 | 2045 | 2050
|  | T.04 | Berge |  | 0 | 1.2059e-13 | 2.4118e-13 | 3.6177e-13 | 4.8237e-13 | 6.0296e-13 | 7.2355e-13 | 8.4414e-13 | 9.6473e-13
|  | V.04 | Liquid hydrocarbons |  | 0 | -1.2059e-13 | -2.4118e-13 | -3.6177e-13 | -4.8237e-13 | -6.0296e-13 | -7.2355e-13 | -8.4414e-13 | -9.6473e-13
|  | Total |  |  | 0 | 0 | 0 | 0 | 0 | 0 | 0 | 0 | 0
|  | Energy produced and required - Pipeline |  |  | 2050: TWh
|  | Vector | Name | Notes | 2010 | 2015 | 2020 | 2025 | 2030 | 2035 | 2040 | 2045 | 2050
|  | T.07 | Pipeline |  | 1.0449 | 2.2205 | 3.396 | 4.5716 | 5.7471 | 6.9227 | 8.0983 | 9.2738 | 10.4494
|  | V.01 | Electricity (delivered to end user) |  | -1.0449 | -2.2205 | -3.396 | -4.5716 | -5.7471 | -6.9227 | -8.0983 | -9.2738 | -10.4494
|  | Total |  |  | 0 | 0 | 0 | 0 | 0 | 0 | 0 | 0 | 0
|  | Emissions produced - Domestic Freight Total |  |  | 2050: Mt CO2e
|  | GHG | IPCC Sector | Notes | 2010 | 2015 | 2020 | 2025 | 2030 | 2035 | 2040 | 2045 | 2050
|  | CO2 | 1A | Fuel Combustion | 4.7961 | 4.7749 | 4.6248 | 4.3458 | 3.9379 | 4.2194 | 4.4845 | 4.7334 | 4.966
|  | CH4 | 1A | Fuel Combustion | 0.0059711 | 0.0059447 | 0.0057579 | 0.0054105 | 0.0049027 | 0.0052531 | 0.0055831 | 0.0058931 | 0.0061827
|  | N2O | 1A | Fuel Combustion | 0.086292 | 0.08591 | 0.08321 | 0.07819 | 0.070851 | 0.075916 | 0.080685 | 0.085164 | 0.089349
|  | Total |  |  | 4.8884 | 4.8668 | 4.7138 | 4.4294 | 4.0137 | 4.3006 | 4.5707 | 4.8245 | 5.0616
|  | Emissions produced - Road |  |  | 2050: Mt CO2e
|  | GHG | IPCC Sector | Notes | 2010 | 2015 | 2020 | 2025 | 2030 | 2035 | 2040 | 2045 | 2050
|  | CO2 | 1A | Fuel Combustion | 4.7271 | 4.5421 | 4.2282 | 3.7854 | 3.2137 | 3.3314 | 3.4326 | 3.5178 | 3.5866
|  | CH4 | 1A | Fuel Combustion | 0.0058853 | 0.0056549 | 0.0052641 | 0.0047128 | 0.0040011 | 0.0041476 | 0.0042736 | 0.0043797 | 0.0044653
|  | N2O | 1A | Fuel Combustion | 0.085051 | 0.081722 | 0.076074 | 0.068108 | 0.057822 | 0.059939 | 0.06176 | 0.063293 | 0.06453
|  | Total |  |  | 4.8181 | 4.6295 | 4.3096 | 3.8582 | 3.2756 | 3.3955 | 3.4987 | 3.5855 | 3.6556
|  | Emissions produced - Rail |  |  | 2050: Mt CO2e
|  | GHG | IPCC Sector | Notes | 2010 | 2015 | 2020 | 2025 | 2030 | 2035 | 2040 | 2045 | 2050
|  | CO2 | 1A | Fuel Combustion | 0.068971 | 0.23278 | 0.39658 | 0.56039 | 0.7242 | 0.888 | 1.0518 | 1.2156 | 1.3794
|  | CH4 | 1A | Fuel Combustion | 8.5869e-05 | 0.00028981 | 0.00049375 | 0.00069768 | 0.00090162 | 0.0011056 | 0.0013095 | 0.0015134 | 0.0017174
|  | N2O | 1A | Fuel Combustion | 0.0012409 | 0.0041881 | 0.0071354 | 0.010083 | 0.01303 | 0.015977 | 0.018924 | 0.021871 | 0.024819
|  | Total |  |  | 0.070298 | 0.23726 | 0.40421 | 0.57117 | 0.73813 | 0.90509 | 1.072 | 1.239 | 1.406
|  | Emissions produced - Berge |  |  | 2050: Mt CO2e
|  | GHG | IPCC Sector | Notes | 2010 | 2015 | 2020 | 2025 | 2030 | 2035 | 2040 | 2045 | 2050
|  | CO2 | 1A | Fuel Combustion | 0 | 3.0148e-14 | 6.0296e-14 | 9.0444e-14 | 1.2059e-13 | 1.5074e-13 | 1.8089e-13 | 2.1104e-13 | 2.4118e-13
|  | CH4 | 1A | Fuel Combustion | 0 | 0.00061757 | 7.5068e-17 | 1.126e-16 | 1.5014e-16 | 1.8767e-16 | 2.252e-16 | 2.6274e-16 | 3.0027e-16
|  | N2O | 1A | Fuel Combustion | 0 | 0.0089248 | 1.0848e-15 | 1.6273e-15 | 2.1697e-15 | 2.7121e-15 | 3.2545e-15 | 3.797e-15 | 4.3394e-15
|  | Total |  |  | 0 | 0.0095424 | 6.1456e-14 | 9.2183e-14 | 1.2291e-13 | 1.5364e-13 | 1.8437e-13 | 2.1509e-13 | 2.4582e-13
Information
Information summary
|  | Vector | Information type | Notes | 2010 | 2015 | 2020 | 2025 | 2030 | 2035 | 2040 | 2045 | 2050
|  | B.01 | Nigeria Land area | 0
|  | B.02 | Installed Capacity | 0 | 0 | 0 | 0 | 0 | 0 | 0 | 0 | 0 | 0
|  | B.03 | Number of units
Costs
Costs of this physical change
|  | Vector | Name | Notes | 2010 | 2015 | 2020 | 2025 | 2030 | 2035 | 2040 | 2045 | 2050
|  | C1.High | High estimate of capital costs |  | 0 | 786615496404.2811 | 908267204965.9615 | 1.0299e+12 | 722269623623.8749 | 1.0969e+12 | 562097301795.6676 | 1.0939e+12 | 523659713393.087
|  | C2.High | High estimate of operating costs |  | 187782908379.3155 | 237114044235.1913 | 286445180091.067 | 335776315946.9427 | 361650171891.2917 | 405270907152.9221 | 414013561314.5353 | 451923895981.9203 | 453989934684.0089
|  | C1.Point | Point estimate of capital costs |  | 0 | 786615496404.2811 | 908267204965.9615 | 1.0299e+12 | 722269623623.8749 | 1.0969e+12 | 562097301795.6676 | 1.0939e+12 | 523659713393.087
|  | C2.Point | Point estimate of operating costs |  | 187782908379.3155 | 237114044235.1913 | 286445180091.067 | 335776315946.9427 | 361650171891.2917 | 405270907152.9221 | 414013561314.5353 | 451923895981.9203 | 453989934684.0089
|  | C1.Low | Low estimate of capital costs |  | 0 | 786615496404.2811 | 908267204965.9615 | 1.0299e+12 | 722269623623.8749 | 1.0969e+12 | 562097301795.6676 | 1.0939e+12 | 523659713393.087
|  | C2.Low | Low estimate of operating costs |  | 187782908379.3155 | 237114044235.1913 | 286445180091.067 | 335776315946.9427 | 361650171891.2917 | 405270907152.9221 | 414013561314.5353 | 451923895981.9203 | 453989934684.0089
| Energy consumption |  | Mode | Technology
|  |  | RAIL | DIESEL | 0.27588 | 0.93111 | 1.5863 | 2.2416 | 2.8968 | 3.552 | 4.2072 | 4.8625 | 5.5177
|  |  | RAIL | ELECTRIC | 0 | 0.97963 | 1.9593 | 2.9389 | 3.9185 | 4.8981 | 5.8778 | 6.8574 | 7.837
|  |  | ROAD | DIESEL | 18.9085 | 17.7122 | 16.137 | 14.1827 | 11.8495 | 12.1124 | 12.3269 | 12.4944 | 12.6138
|  |  | ROAD | ELECTRIC | 0 | 0.010852 | 0.021588 | 0.032207 | 0.042708 | 0.053385 | 0.064062 | 0.074739 | 0.085417
|  |  | ROAD | GASEOUS HYDROCARBON | 0 | 0.45626 | 0.77592 | 0.95897 | 1.0054 | 1.2132 | 1.4037 | 1.5768 | 1.7327
|  |  | BERGE | DIESEL | 0 | 1.2059e-13 | 2.4118e-13 | 3.6177e-13 | 4.8237e-13 | 6.0296e-13 | 7.2355e-13 | 8.4414e-13 | 9.6473e-13
Air Quality
Emissions produced - Domestic Freight Total | bar: 2050
|  | Vector | Name | IPCC | 2010 | 2015 | 2020 | 2025 | 2030 | 2035 | 2040 | 2045 | 2050
|  | AQ.01 | PM10 | 1A | 1.0439 | 0.9089 | 0.84988 | 0.81351 | 0.71822 | 0.647 | 0.54376 | 0.54579 | 0.57039
|  | AQ.02 | NOX | 1A | 29.3944 | 21.7887 | 18.833 | 20.2468 | 20.5079 | 18.7755 | 16.6305 | 18.4705 | 20.8398
|  | AQ.03 | SO2 | 1A | 0.046632 | 0.020523 | 0.019072 | 0.017367 | 0.015676 | 0.016294 | 0.017541 | 0.018746 | 0.01991
|  | AQ.04 | NMVOC | 1A | 1.0897 | 1.2688 | 1.6164 | 1.8864 | 1.9462 | 1.79 | 1.6961 | 1.9584 | 2.2207
|  | Total |  |  | 31.5747 | 23.9869 | 21.3184 | 22.9641 | 23.188 | 21.2288 | 18.8879 | 20.9935 | 23.6508
Emissions produced - Road | bar: 2050
|  | Vector | Name | IPCC | 2010 | 2015 | 2020 | 2025 | 2030 | 2035 | 2040 | 2045 | 2050
|  | AQ.01 | PM10 | 1A | 0.96558 | 0.68016 | 0.53023 | 0.46084 | 0.3904 | 0.40191 | 0.41404 | 0.42423 | 0.43245
|  | AQ.02 | NOX | 1A | 25.6457 | 10.6374 | 2.5921 | 1.1943 | 0.92174 | 0.93371 | 0.95148 | 0.96564 | 0.97612
|  | AQ.03 | SO2 | 1A | 0.022093 | 0.019053 | 0.016567 | 0.013828 | 0.011102 | 0.010685 | 0.010898 | 0.011069 | 0.011198
|  | AQ.04 | NMVOC | 1A | 0.72105 | 0.18037 | 0.027184 | 0.015554 | 0.012726 | 0.012949 | 0.01322 | 0.013441 | 0.013611
|  | Total |  |  | 27.3544 | 11.517 | 3.1661 | 1.6845 | 1.336 | 1.3593 | 1.3896 | 1.4144 | 1.4334
Emissions produced - Rail | bar: 2050
|  | Vector | Name | IPCC | 2010 | 2015 | 2020 | 2025 | 2030 | 2035 | 2040 | 2045 | 2050
|  | AQ.01 | PM10 | 1A | 0.078351 | 0.22874 | 0.31965 | 0.35267 | 0.32782 | 0.24509 | 0.12972 | 0.12156 | 0.13794
|  | AQ.02 | NOX | 1A | 3.7487 | 11.1513 | 16.2409 | 19.0525 | 19.5862 | 17.8418 | 15.679 | 17.5049 | 19.8637
|  | AQ.03 | SO2 | 1A | 0.024539 | 0.0014702 | 0.0025047 | 0.0035393 | 0.0045739 | 0.0056084 | 0.006643 | 0.0076776 | 0.0087121
|  | AQ.04 | NMVOC | 1A | 0.36862 | 1.0884 | 1.5892 | 1.8709 | 1.9335 | 1.7771 | 1.6829 | 1.945 | 2.2071
|  | Total |  |  | 4.2202 | 12.4699 | 18.1523 | 21.2796 | 21.8521 | 19.8695 | 17.4982 | 19.5791 | 22.2174
Emissions produced - Berge | bar: 2050
|  | Vector | Name | IPCC | 2010 | 2015 | 2020 | 2025 | 2030 | 2035 | 2040 | 2045 | 2050
|  | AQ.01 | PM10 | 1A | 0 | 2.9625e-14 | 4.8598e-14 | 5.6919e-14 | 5.4588e-14 | 4.1604e-14 | 2.2309e-14 | 2.1104e-14 | 2.4118e-14
|  | AQ.02 | NOX | 1A | 0 | 1.4442e-12 | 2.4692e-12 | 3.075e-12 | 3.2614e-12 | 3.0287e-12 | 2.6964e-12 | 3.0389e-12 | 3.473e-12
|  | AQ.03 | SO2 | 1A | 0 | 1.9041e-16 | 3.8082e-16 | 5.7122e-16 | 7.6163e-16 | 9.5204e-16 | 1.1424e-15 | 1.3329e-15 | 1.5233e-15
|  | AQ.04 | NMVOC | 1A | 0 | 1.4097e-13 | 2.4162e-13 | 3.0195e-13 | 3.2196e-13 | 3.0166e-13 | 2.8942e-13 | 3.3766e-13 | 3.8589e-13
|  | Total |  |  | 0 | 1.615e-12 | 2.7598e-12 | 3.4344e-12 | 3.6387e-12 | 3.3729e-12 | 3.0093e-12 | 3.399e-12 | 3.8846e-12

## XV.a
XV | Fossil fuel production
XV.a | Petroleum refineries
Inputs
|  | Domestic production of crude oil | [11 empty] | TWh
|  | Vector | Name | Notes | 2010 | 2015 | 2020 | 2025 | 2030 | 2035 | 2040 | 2045 | 2050
|  | Q.02 | Oil reserves |  | -1458.9379 | -1458.9379 | -1448.5169 | -1438.0959 | -1427.6749 | -1417.2539 | -1406.8329 | -1396.412 | -1385.991
Fixed assumptions
|  | Crude oil imports |  |  | 2050: TWh
|  | Vector | Name | Notes | 2010 | 2015 | 2020 | 2025 | 2030 | 2035 | 2040 | 2045 | 2050
|  | C.02 | Oil and petroleum products | [1] | 187.2104 | 187.2104 | 149.7683 | 74.8842 | 14.9768 | 0.14977 | 0 | 0 | 0
|  | Crude oil exports |  |  | 2010: TWh; 2020: 816043400
|  | Vector | Name | Notes | 2010: 2010; 2020: 164250000
|  | C.02 | Oil and petroleum products | [1] | 2010: 1061.2494; 2020: 651793400
|  | Refinery losses [2] | [11 empty] | % of primary oil input
|  | Vector | Name | Notes | 2010 | 2015 | 2020 | 2025 | 2030 | 2035 | 2040 | 2045 | 2050
|  | X.01 | Conversion losses | bar: 2010 to 2050
|  | Refinery own-use energy requirements [3] |  |  | 2050: % of refined hydrocarbons
|  | Vector | Name | Notes | 2010 | 2015 | 2020 | 2025 | 2030 | 2035 | 2040 | 2045 | 2050
|  | V.01 | Electricity (delivered to end user) |  | 0.7902% | 0.7902% | 0.7902% | 0.7902% | 0.7902% | 0.7902% | 0.7902% | 0.7902% | 0.7902%
|  | V.04 | Liquid hydrocarbons |  | 0.03593% | 0.03593% | 0.03593% | 0.03593% | 0.03593% | 0.03593% | 0.03593% | 0.03593% | 0.03593%
|  | V.05 | Gaseous hydrocarbons |  | 0.07315% | 0.07315% | 0.07315% | 0.07315% | 0.07315% | 0.07315% | 0.07315% | 0.07315% | 0.07315%
Implications
[5 empty] | Mtoe/y | TWh | GW
|  |  | Illustrative refinery size size |  | 2010: 10; 2015: 116.3; 2020: 13.2672
|  | PM10 emission factors | [11 empty] | kt per TWh
|  | Code | Mode | Technology | 2010 | 2015 | 2020 | 2025 | 2030 | 2035 | 2040 | 2045 | 2050
|  | XV.a | Petroleum refineries | Liquid hydrocarbons | 0.0066127 | 0.0071615 | 0.007243 | 0.0080226 | 0.0080226 | 0.0080226 | 0.0080226 | 0.0080226 | 0.0080226
|  | XV.a | Petroleum refineries | Gaseous hydrocarbons | 0.0027499 | 0.0027499 | 0.0027499 | 0.0027499 | 0.0027499 | 0.0027499 | 0.0027499 | 0.0027499 | 0.0027499
|  | NOX emission factors |  |  | 2050: kt per TWh
|  | Code | Mode | Technology | 2010 | 2015 | 2020 | 2025 | 2030 | 2035 | 2040 | 2045 | 2050
|  | XV.a | Petroleum refineries | Liquid hydrocarbons | 0.25264 | 0.38685 | 0.37928 | 0.37636 | 0.37636 | 0.37636 | 0.37636 | 0.37636 | 0.37636
|  | XV.a | Petroleum refineries | Gaseous hydrocarbons | 0.25201 | 0.23971 | 0.23597 | 0.20472 | 0.20246 | 0.20246 | 0.20246 | 0.20246 | 0.20246
|  | SO2 emission factors |  |  | 2050: kt per TWh
|  | Code | Mode | Technology | 2010 | 2015 | 2020 | 2025 | 2030 | 2035 | 2040 | 2045 | 2050
|  | XV.a | Petroleum refineries | Liquid hydrocarbons | 0.34644 | 0.33746 | 0.34206 | 0.3861 | 0.3861 | 0.3861 | 0.3861 | 0.3861 | 0.3861
|  | XV.a | Petroleum refineries | Gaseous hydrocarbons | 0 | 0 | 0 | 0 | 0 | 0 | 0 | 0 | 0
|  | NMVOC emission factors |  |  | 2050: kt per TWh
|  | Code | Mode | Technology | 2010 | 2015 | 2020 | 2025 | 2030 | 2035 | 2040 | 2045 | 2050
|  | XV.a | Petroleum refineries | Liquid hydrocarbons | 0.012112 | 0.012129 | 0.012109 | 0.011917 | 0.0029486 | 0.0029486 | 0.0029486 | 0.0029486 | 0.0029486
|  | XV.a | Petroleum refineries | Gaseous hydrocarbons | 0.0080207 | 0.0080207 | 0.0080207 | 0.0080207 | 0.0080207 | 0.0080207 | 0.0080207 | 0.0080207 | 0.0080207
|  | Lifespan | 30 | yrs
Notes:
|  | [1] | 2010 levels obtained from ABS 2010 Report
|  | [2] | DUKES 2009 imply negative conversion losses, so we have assumed conversion losses are actually zero post 2007
|  | [3] | Based on ratio of 2007 losses to input primary oils from DUKES 2009
Cost assumptions
|  | Capital cost of an illustrative oil refinery |  |  | 2050: N/plant
|  |  |  | Delta | 2010 | 2015 | 2020 | 2025 | 2030 | 2035 | 2040 | 2045 | 2050
|  | High estimate |  | 0 | 368333730000.0001 | 368333730000.0001 | 368333730000.0001 | 368333730000.0001 | 368333730000.0001 | 368333730000.0001 | 368333730000.0001 | 368333730000.0001 | 368333730000.0001
|  | Point estimate |  | 0 | 243624658500 | 243624658500 | 243624658500 | 243624658500 | 243624658500 | 243624658500 | 243624658500 | 243624658500 | 243624658500
|  | Low estimate |  | 0 | 176473620000 | 176473620000 | 176473620000 | 176473620000 | 176473620000 | 176473620000 | 176473620000 | 176473620000 | 176473620000
|  | Operating cost of an illustrative oil refinery |  |  | 2050: N/plant
|  |  |  | Delta | 2010 | 2015 | 2020 | 2025 | 2030 | 2035 | 2040 | 2045 | 2050
|  | High estimate |  | 0 | 19709361000 | 19709361000 | 19709361000 | 19709361000 | 19709361000 | 19709361000 | 19709361000 | 19709361000 | 19709361000
|  | Point estimate |  | 0 | 17743135050 | 17743135050 | 17743135050 | 17743135050 | 17743135050 | 17743135050 | 17743135050 | 17743135050 | 17743135050
|  | Low estimate |  | 0 | 16684398000 | 16684398000 | 16684398000 | 16684398000 | 16684398000 | 16684398000 | 16684398000 | 16684398000 | 16684398000
|  | Notes: | http://2050-calculator-tool-wiki.decc.gov.uk/pages/25
Derived assumptions
|  | Domestic production |  |  | 2050: TWh
|  | Vector | Name | Notes | 2010 | 2015 | 2020 | 2025 | 2030 | 2035 | 2040 | 2045 | 2050
|  | C.02 | Oil and petroleum products |  | 1458.9379 | 1458.9379 | 1448.5169 | 1438.0959 | 1427.6749 | 1417.2539 | 1406.8329 | 1396.412 | 1385.991
|  | Crude oil exports [1] |  |  | 2050: TWh
|  | Vector | Name | Notes | 2010 | 2015 | 2020 | 2025 | 2030 | 2035 | 2040 | 2045 | 2050
|  | C.02 | Oil and petroleum products |  | 1061.2494 | 1061.2494 | 1053.669 | 1046.0887 | 1038.5083 | 1030.928 | 1023.3476 | 1015.7672 | 1008.1869
Notes
|  | [1] | Assumed to decline in proportion to production
Methodology
Assume imports of crude oil remain constant
Assume exports of crude old decline in proportion to domestic production
Refine imports+production-exports
Import / Export as needed to make up demand in petroleum products
| 1 | Compute primary oil input to refinery
| 2 | Compute conversions and losses
| 3 | Compute emissions
| 1 | PRIMARY OIL INPUT |  |  | 2010 | 2015 | 2020 | 2025 | 2030 | 2035 | 2040 | 2045 | 2050
|  | Domestic production |  |  | 1458.9379 | 1458.9379 | 1448.5169 | 1438.0959 | 1427.6749 | 1417.2539 | 1406.8329 | 1396.412 | 1385.991
|  | Imports |  |  | 187.2104 | 187.2104 | 149.7683 | 74.8842 | 14.9768 | 0.14977 | 0 | 0 | 0
|  | Exports |  |  | -1061.2494 | -1061.2494 | -1053.669 | -1046.0887 | -1038.5083 | -1030.928 | -1023.3476 | -1015.7672 | -1008.1869
|  | Total refinery primary oil input |  |  | 584.8989 | 584.8989 | 544.6162 | 466.8914 | 404.1434 | 386.4757 | 383.4853 | 380.6447 | 377.8041
| 2 | CONVERSIONS AND LOSSES
|  | Primary oil |  | TWh | 584.8989 | 584.8989 | 544.6162 | 466.8914 | 404.1434 | 386.4757 | 383.4853 | 380.6447 | 377.8041
| − | Conversion losses |  |  | 0 | 0 | 0 | 0 | 0 | 0 | 0 | 0 | 0
| = | Final liquid hydrocarbons produced |  |  | 584.8989 | 584.8989 | 544.6162 | 466.8914 | 404.1434 | 386.4757 | 383.4853 | 380.6447 | 377.8041
|  | Own use |  |  | 2050: TWh
|  |  | Electricity required |  | 4.6221 | 4.6221 | 4.3038 | 3.6896 | 3.1937 | 3.0541 | 3.0305 | 3.008 | 2.9856
|  |  | Liquid hydrocarbons own use |  | 0.21014 | 0.21014 | 0.19567 | 0.16774 | 0.1452 | 0.13885 | 0.13778 | 0.13676 | 0.13574
|  |  | Gasesous hydrocarbons required |  | 0.42787 | 0.42787 | 0.39841 | 0.34155 | 0.29565 | 0.28272 | 0.28053 | 0.27846 | 0.27638
| 3 | EMISSIONS
Emissions from own-use requirements
|  | CO2 |  | Mt CO2e | 0.13126 | 0.13126 | 0.12222 | 0.10478 | 0.090699 | 0.086734 | 0.086063 | 0.085425 | 0.084788 | 0
|  | CH4 |  | Mt CO2e | 0.00022322 | 0.00022322 | 0.00020784 | 0.00017818 | 0.00015423 | 0.00014749 | 0.00014635 | 0.00014527 | 0.00014418 | 0
|  | N2O |  | Mt CO2e | 0.0011149 | 0.0011149 | 0.0010382 | 0.00089 | 0.00077039 | 0.00073671 | 0.00073101 | 0.00072559 | 0.00072018 | 0
| 4 | IMPLICATIONS
|  |  |  | # | 2010 | 2015 | 2020 | 2025 | 2030 | 2035 | 2040 | 2045 | 2050
|  | Stock of refineries |  |  | 5.1336 | 5.1336 | 4.7801 | 4.0979 | 3.5471 | 3.3921 | 3.3658 | 3.3409 | 3.316
|  | Replacement |  | per year | 0 | 0.17112 | 0.17112 | 0.15934 | 0.1366 | 0.11824 | 0.11307 | 0.11219 | 0.11136
|  | Expansion |  | per year | 0 | 0 | 0 | 0 | 0 | 0 | 0 | 0 | 0
|  | Total new build |  | per year | 0 | 0.17112 | 0.17112 | 0.15934 | 0.1366 | 0.11824 | 0.11307 | 0.11219 | 0.11136
| 5 | COSTS
|  | High estimate of costs |  | N | 2010 | 2015 | 2020 | 2025 | 2030 | 2035 | 2040 | 2045 | 2050
|  | Capital costs |  |  | 0 | 63029427246.7725 | 63029427246.7725 | 58688511975.9972 | 50312791441.0604 | 43550993011.7883 | 41647100120.5664 | 41324850892.8957 | 41018740886.2816
|  | Operating costs |  |  | 101180231462.6366 | 101180231462.6366 | 94211822720.2069 | 80766399218.6844 | 69911781620.7991 | 66855489792.8614 | 66338187750.4881 | 65846793767.1511 | 65355399783.8142
|  | Total costs |  |  | 101180231462.6366 | 164209658709.4091 | 157241249966.9794 | 139454911194.6816 | 120224573061.8596 | 110406482804.6497 | 107985287871.0544 | 107171644660.0468 | 106374140670.0958
|  | Point estimate of costs |  | N | 2010 | 2015 | 2020 | 2025 | 2030 | 2035 | 2040 | 2045 | 2050
|  | Capital costs |  |  | 0 | 41689156973.0678 | 41689156973.0678 | 38817972733.6551 | 33278072667.9853 | 28805658932.8184 | 27546379052.465 | 27333235776.0043 | 27130767362.8488
|  | Operating costs |  |  | 91086388403.552 | 91086388403.552 | 84813155222.6015 | 72709060879.2103 | 62937311000.7953 | 60185917961.9591 | 59720222498.7997 | 59277850480.2901 | 58835478461.7805
|  | Total costs |  |  | 91086388403.552 | 132775545376.6198 | 126502312195.6693 | 111527033612.8653 | 96215383668.7806 | 88991576894.7775 | 87266601551.2647 | 86611086256.2944 | 85966245824.6292
|  | Low estimate of costs |  | N | 2010 | 2015 | 2020 | 2025 | 2030 | 2035 | 2040 | 2045 | 2050
|  | Capital costs |  |  | 0 | 30198242210.3036 | 30198242210.3036 | 28118451603.1632 | 24105531790.1756 | 20865863659.5269 | 19953683092.7181 | 19799289174.6013 | 19652627773.308
|  | Operating costs |  |  | 85651242140.968 | 85651242140.968 | 79752334262.3525 | 68370494081.0318 | 59181826820.7933 | 56594610053.0117 | 56156702747.8906 | 55740727171.9803 | 55324751596.07
|  | Total costs |  |  | 85651242140.968 | 115849484351.2716 | 109950576472.6562 | 96488945684.195 | 83287358610.9689 | 77460473712.5386 | 76110385840.6087 | 75540016346.5816 | 74977379369.378
Outputs
|  | Vector | Name | Notes | 2010 | 2015 | 2020 | 2025 | 2030 | 2035 | 2040 | 2045 | 2050
|  | V.01 | Electricity (delivered to end user) |  | -4.6221 | -4.6221 | -4.3038 | -3.6896 | -3.1937 | -3.0541 | -3.0305 | -3.008 | -2.9856
|  | V.04 | Liquid hydrocarbons |  | -0.21014 | -0.21014 | -0.19567 | -0.16774 | -0.1452 | -0.13885 | -0.13778 | -0.13676 | -0.13574
|  | V.05 | Gaseous hydrocarbons |  | -0.42787 | -0.42787 | -0.39841 | -0.34155 | -0.29565 | -0.28272 | -0.28053 | -0.27846 | -0.27638
|  | C.02 | Oil and petroleum products |  | 0 | 0 | 0 | 0 | 0 | 0 | 0 | 0 | 0
|  | X.01 | Conversion losses |  | 0 | 0 | 0 | 0 | 0 | 0 | 0 | 0 | 0
|  | X.02 | Distribution losses and own use |  | 5.2601 | 5.2601 | 4.8979 | 4.1989 | 3.6346 | 3.4757 | 3.4488 | 3.4232 | 3.3977
|  | Total |  |  | 0 | 0 | 0 | 0 | 0 | 0 | 0 | 0 | 0
Emissions
|  | Emissions produced | [11 empty] | Mt CO2e
|  | GHG | IPCC Sector | Notes | 2010 | 2015 | 2020 | 2025 | 2030 | 2035 | 2040 | 2045 | 2050
|  | CO2 | 1A | Fuel Combustion | 0.13126 | 0.13126 | 0.12222 | 0.10478 | 0.090699 | 0.086734 | 0.086063 | 0.085425 | 0.084788
|  | CH4 | 1A | Fuel Combustion | 0.00022322 | 0.00022322 | 0.00020784 | 0.00017818 | 0.00015423 | 0.00014749 | 0.00014635 | 0.00014527 | 0.00014418
|  | N2O | 1A | Fuel Combustion | 0.0011149 | 0.0011149 | 0.0010382 | 0.00089 | 0.00077039 | 0.00073671 | 0.00073101 | 0.00072559 | 0.00072018
|  | Total |  |  | 0.1326 | 0.1326 | 0.12347 | 0.10585 | 0.091623 | 0.087618 | 0.08694 | 0.086296 | 0.085652
Information
Information summary
|  | Vector | Information type | Notes | 2010 | 2015 | 2020 | 2025 | 2030 | 2035 | 2040 | 2045 | 2050
|  | B.01 | Nigeria Land area | 0
|  | B.02 | Installed Capacity | 0
|  | B.03 | Number of units
Costs
|  | Costs of this physical change | [11 empty] | N
|  | Vector | Name | Notes | 2010 | 2015 | 2020 | 2025 | 2030 | 2035 | 2040 | 2045 | 2050
|  | C1.High | High estimate of capital costs |  | 0 | 63029427246.7725 | 63029427246.7725 | 58688511975.9972 | 50312791441.0604 | 43550993011.7883 | 41647100120.5664 | 41324850892.8957 | 41018740886.2816
|  | C2.High | High estimate of operating costs |  | 101180231462.6366 | 101180231462.6366 | 94211822720.2069 | 80766399218.6844 | 69911781620.7991 | 66855489792.8614 | 66338187750.4881 | 65846793767.1511 | 65355399783.8142
|  | C1.Point | Point estimate of capital costs |  | 0 | 41689156973.0678 | 41689156973.0678 | 38817972733.6551 | 33278072667.9853 | 28805658932.8184 | 27546379052.465 | 27333235776.0043 | 27130767362.8488
|  | C2.Point | Point estimate of operating costs |  | 91086388403.552 | 91086388403.552 | 84813155222.6015 | 72709060879.2103 | 62937311000.7953 | 60185917961.9591 | 59720222498.7997 | 59277850480.2901 | 58835478461.7805
|  | C1.Low | Low estimate of capital costs |  | 0 | 30198242210.3036 | 30198242210.3036 | 28118451603.1632 | 24105531790.1756 | 20865863659.5269 | 19953683092.7181 | 19799289174.6013 | 19652627773.308
|  | C2.Low | Low estimate of operating costs |  | 85651242140.968 | 85651242140.968 | 79752334262.3525 | 68370494081.0318 | 59181826820.7933 | 56594610053.0117 | 56156702747.8906 | 55740727171.9803 | 55324751596.07
|  | Vector | Name | IPCC Sector | 2010 | 2015 | 2020 | 2025 | 2030 | 2035 | 2040 | 2045 | 2050
|  | AQ.01 | PM10 | 1A | 0.0025662 | 0.0026815 | 0.0025128 | 0.002285 | 0.0019779 | 0.0018914 | 0.0018768 | 0.0018629 | 0.001849
|  | AQ.02 | NOX | 1A | 0.16092 | 0.18386 | 0.16822 | 0.13306 | 0.1145 | 0.1095 | 0.10865 | 0.10785 | 0.10704
|  | AQ.03 | SO2 | 1A | 0.072802 | 0.070913 | 0.066931 | 0.064766 | 0.056062 | 0.053611 | 0.053196 | 0.052802 | 0.052408
|  | AQ.04 | NMVOC | 1A | 0.0059772 | 0.0059807 | 0.0055649 | 0.0047385 | 0.0027994 | 0.002677 | 0.0026563 | 0.0026367 | 0.002617
Air Quality
|  | Vector | Name | IPCC Sector | 2010 | 2015 | 2020 | 2025 | 2030 | 2035 | 2040 | 2045 | 2050
|  | AQ.01 | PM10 | 1A | 0.0025662 | 0.0026815 | 0.0025128 | 0.002285 | 0.0019779 | 0.0018914 | 0.0018768 | 0.0018629 | 0.001849
|  | AQ.02 | NOX | 1A | 0.16092 | 0.18386 | 0.16822 | 0.13306 | 0.1145 | 0.1095 | 0.10865 | 0.10785 | 0.10704
|  | AQ.03 | SO2 | 1A | 0.072802 | 0.070913 | 0.066931 | 0.064766 | 0.056062 | 0.053611 | 0.053196 | 0.052802 | 0.052408
|  | AQ.04 | NMVOC | 1A | 0.0059772 | 0.0059807 | 0.0055649 | 0.0047385 | 0.0027994 | 0.002677 | 0.0026563 | 0.0026367 | 0.002617

## XV.b
XV | Fossil fuel production
XV.b | Indigenous fossil-fuel production
Trajectory choice
|  |  | Component | Trajectory
|  |  | Coal Trajectory | 3
|  |  | Oil Trajectory | 3
|  |  | Gas Trajectory | 3
Trajectory assumptions
|  | Coal and fossil waste | [10 empty] | TWh
|  | Trajectory | Description | Notes | 2010 | 2015 | 2020 | 2025 | 2030 | 2035 | 2040 | 2045 | 2050
|  | Central Case |  |  | 6.1722 | 6.1722 | 7.1722 | 184.1667 | 367.3333 | 550.5 | 733.6667 | 916.8333 | 1100
|  | Low Production case |  |  | 6.1722 | 6.1722 | 7.1722 | 67.5 | 134 | 200.5 | 267 | 333.5 | 400
|  | Very low production case |  |  | 6.1722 | 6.1722 | 7.1722 | 17.5 | 34 | 50.5 | 67 | 83.5 | 100
|  | Chosen |  |  | 6.1722 | 6.1722 | 7.1722 | 17.5 | 34 | 50.5 | 67 | 83.5 | 100
|  | Oil and petroleum products |  |  | 2050: TWh
|  | Trajectory | Description | Notes | 2010 | 2015 | 2020 | 2025 | 2030 | 2035 | 2040 | 2045 | 2050
|  | Central Case |  |  | 1458.9379 | 1458.9379 | 1479.7798 | 1500.6218 | 1521.4638 | 1542.3057 | 1563.1477 | 1583.9897 | 1604.8317
|  | Low Production case |  |  | 1458.9379 | 1458.9379 | 1458.9379 | 1458.9379 | 1458.9379 | 1458.9379 | 1458.9379 | 1458.9379 | 1458.9379
|  | Very low production case |  |  | 1458.9379 | 1458.9379 | 1448.5169 | 1438.0959 | 1427.6749 | 1417.2539 | 1406.8329 | 1396.412 | 1385.991
|  | Chosen |  |  | 1458.9379 | 1458.9379 | 1448.5169 | 1438.0959 | 1427.6749 | 1417.2539 | 1406.8329 | 1396.412 | 1385.991
|  | Natural Gas Gross |  |  | 2050: TWh
|  | Trajectory | Description | Notes | 2010 | 2015 | 2020 | 2025 | 2030 | 2035 | 2040 | 2045 | 2050
|  | Central Case |  |  | 761.4321 | 844.9203 | 951.5984 | 1058.2764 | 1164.9545 | 1271.6325 | 1378.3106 | 1484.9886 | 1591.6667
|  | Low Production case |  |  | 761.4321 | 844.9203 | 875.8047 | 906.6891 | 937.5735 | 968.4579 | 999.3423 | 1030.2267 | 1061.1111
|  | Very low production case |  |  | 761.4321 | 844.9203 | 860.646 | 876.3717 | 892.0973 | 907.823 | 923.5487 | 939.2743 | 955
|  | Chosen |  |  | 761.4321 | 844.9203 | 860.646 | 876.3717 | 892.0973 | 907.823 | 923.5487 | 939.2743 | 955
Derived assumptions
|  | Indigenous production |  |  | 2050: TWh
|  | Vector | Name | Notes | 2010 | 2015 | 2020 | 2025 | 2030 | 2035 | 2040 | 2045 | 2050
|  | C.01 | Coal and fossil waste | [1] | 6.1722 | 6.1722 | 7.1722 | 17.5 | 34 | 50.5 | 67 | 83.5 | 100
|  | C.02 | Oil and petroleum products | [1] | 1458.9379 | 1458.9379 | 1448.5169 | 1438.0959 | 1427.6749 | 1417.2539 | 1406.8329 | 1396.412 | 1385.991
|  | C.03 | Natural gas | [1] | 761.4321 | 844.9203 | 860.646 | 876.3717 | 892.0973 | 907.823 | 923.5487 | 939.2743 | 955
Fixed assumptions
|  | Coal extraction requirements (% of production) |  |  | 2050: % of production
|  | Vector | Name | Notes | 2010 | 2015 | 2020 | 2025 | 2030 | 2035 | 2040 | 2045 | 2050
|  | V.01 | Electricity (delivered to end user) | [3] | 0.7902% | 0.7902% | 0.7902% | 0.7902% | 0.7902% | 0.7902% | 0.7902% | 0.7902% | 0.7902%
|  | V.03 | Solid hydrocarbons | [3] | 0.03593% | 0.03593% | 0.03593% | 0.03593% | 0.03593% | 0.03593% | 0.03593% | 0.03593% | 0.03593%
|  | V.05 | Gaseous hydrocarbons | [3] | 0.07315% | 0.07315% | 0.07315% | 0.07315% | 0.07315% | 0.07315% | 0.07315% | 0.07315% | 0.07315%
|  | Oil and gas extraction requirements (% of production) |  |  | 2050: % of production
|  | Vector | Name | Notes | 2010 | 2015 | 2020 | 2025 | 2030 | 2035 | 2040 | 2045 | 2050
|  | V.01 | Electricity (delivered to end user) | [2] | 0.05742% | 0.05742% | 0.05742% | 0.05742% | 0.05742% | 0.05742% | 0.05742% | 0.05742% | 0.05742%
|  | V.05 | Gaseous hydrocarbons | [2] | 24.3% | 21.89% | 19.47% | 17.06% | 14.65% | 12.24% | 9.825% | 7.412% | 5%
|  | Fugitive emissions from production |  |  | 2010: M tonnes
|  | Vector | Name | Notes | 2010: 2010
|  | 1B1a | Methane from coal mining | [4] | 2010: 0.0004
|  | 1B2 | CO2 from Oil and Natural Gas | [4] | 2010: 6.66; 2015: 6.6611
|  | PM10 emission factors | [11 empty] | kt per TWh
|  | Code | Mode | Technology | 2010 | 2015 | 2020 | 2025 | 2030 | 2035 | 2040 | 2045 | 2050
|  | XV.b | Indigenous fossil-fuel production | Solid hydrocarbons | 0.38089 | 0.38089 | 0.38089 | 0.38089 | 0.38089 | 0.38089 | 0.38089 | 0.38089 | 0.38089
|  | XV.b | Indigenous fossil-fuel production | Gaseous hydrocarbons | 0.0036846 | 0.0047505 | 0.0047574 | 0.0048686 | 0.005004 | 0.005004 | 0.005004 | 0.005004 | 0.005004
|  | NOX emission factors |  |  | 2050: kt per TWh
|  | Code | Mode | Technology | 2010 | 2015 | 2020 | 2025 | 2030 | 2035 | 2040 | 2045 | 2050
|  | XV.b | Indigenous fossil-fuel production | Solid hydrocarbons | 0.58362 | 0.58362 | 0.58362 | 0.58362 | 0.58362 | 0.58362 | 0.58362 | 0.58362 | 0.58362
|  | XV.b | Indigenous fossil-fuel production | Gaseous hydrocarbons | 0.60279 | 0.51854 | 0.51815 | 0.51184 | 0.50417 | 0.50417 | 0.50417 | 0.50417 | 0.50417
|  | SO2 emission factors |  |  | 2050: kt per TWh
|  | Code | Mode | Technology | 2010 | 2015 | 2020 | 2025 | 2030 | 2035 | 2040 | 2045 | 2050
|  | XV.b | Indigenous fossil-fuel production | Solid hydrocarbons | 2.6645 | 2.8255 | 2.8255 | 2.8255 | 2.8255 | 2.8255 | 2.8255 | 2.8255 | 2.8255
|  | XV.b | Indigenous fossil-fuel production | Gaseous hydrocarbons | 0.021574 | 0.0068804 | 0.0068698 | 0.0066971 | 0.006487 | 0.006487 | 0.006487 | 0.006487 | 0.006487
|  | NMVOC emission factors |  |  | 2050: kt per TWh
|  | Code | Mode | Technology | 2010 | 2015 | 2020 | 2025 | 2030 | 2035 | 2040 | 2045 | 2050
|  | XV.b | Indigenous fossil-fuel production | Solid hydrocarbons | 0.0061433 | 0.0061433 | 0.0061433 | 0.0061433 | 0.0061433 | 0.0061433 | 0.0061433 | 0.0061433 | 0.0061433
|  | XV.b | Indigenous fossil-fuel production | Gaseous hydrocarbons | 0.0065476 | 0.0080744 | 0.0080743 | 0.008073 | 0.0080714 | 0.0080714 | 0.0080714 | 0.0080714 | 0.0080714
Notes:
|  | [1] | Oil and gas production up to 2015 taken from DECC projections as af October 2009. See: https://www.og.decc.gov.uk/information/bb_updates/chapters/production_projections.pdf
Thereafter decline assumed to be 4.5% pa (which is DECC projections out to 2025)
Coal production assumed to be constant at 2007 levels. (Approximately the trend show in the Analytical Annex to the Low Carbon Transition Plan)
|  | [2] | Based on ratio of 2007 energy requirements to oil production from DUKES 2009
|  | [3] | Based on ratio of 2007 energy requirements to coal production from DUKES 2009
|  | [4] | Methane emissions from 1B1a (Coal Mining) and CO2 emissions from 1B2 (Oil and Gas) respectively
Source: GHG Inventory 2009, Table 1.
Cost assumptions
|  | Cost of coal |  | Delta | 2010 | 2015 | 2020 | 2025 | 2030 | 2035 | 2040 | 2045 | 2050
|  | High | $/tCoal | 3.1 | 93 | 108.5 | 124 | 139.5 | 155 | 155 | 155 | 155 | 155
|  | Point | $/tCoal | 0.85 | 93 | 97.25 | 101.5 | 105.75 | 110 | 110 | 110 | 110 | 110
|  | Low | $/tCoal | -0.65 | 93 | 89.75 | 86.5 | 83.25 | 80 | 80 | 80 | 80 | 80
|  | High | N/TWh | 105804301.1611 | 3377405540.4381 | 3906427046.2435 | 4435448552.0489 | 4964470057.8543 | 5493491563.6596 | 5493491563.6596 | 5493491563.6596 | 5493491563.6596 | 5629009234.0634
|  | Point | N/TWh | 26060068.7854 | 3377405540.4381 | 3507705884.3649 | 3638006228.2918 | 3768306572.2187 | 3898606916.1456 | 3898606916.1456 | 3898606916.1456 | 3898606916.1456 | 3994780746.7547
|  | Low | N/TWh | -27102752.7984 | 3377405540.4381 | 3241891776.4459 | 3106378012.4538 | 2970864248.4616 | 2835350484.4695 | 2835350484.4695 | 2835350484.4695 | 2835350484.4695 | 2905295088.5489
|  | Cost of oil |  | Delta | 2010 | 2015 | 2020 | 2025 | 2030 | 2035 | 2040 | 2045 | 2050
|  | High | $/bbl | 4.4 | 82 | 104 | 126 | 148 | 170 | 170 | 170 | 170 | 170
|  | Point | $/bbl | 2.4 | 82 | 94 | 106 | 118 | 130 | 130 | 130 | 130 | 130
|  | Low | $/bbl | -0.35 | 82 | 80.25 | 78.5 | 76.75 | 75 | 75 | 75 | 75 | 75
|  | High | N/TWh | 416670135.9009 | 8143978548.84 | 10227329228.3446 | 12310679907.8493 | 14394030587.354 | 16477381266.8587 | 16477381266.8587 | 16477381266.8587 | 16477381266.8587 | 16883857967.1072
|  | Point | N/TWh | 222818591.585 | 8143978548.84 | 9258071506.7647 | 10372164464.6895 | 11486257422.6142 | 12600350380.539 | 12600350380.539 | 12600350380.539 | 12600350380.539 | 12911185504.2585
|  | Low | N/TWh | 65576443.803 | 8143978548.84 | 8471860767.8548 | 8799742986.8697 | 9127625205.8845 | 9455507424.8994 | 9455507424.8994 | 9455507424.8994 | 9455507424.8994 | 7448760867.8414
|  | Cost of gas |  | Delta | 2010 | 2015 | 2020 | 2025 | 2030 | 2035 | 2040 | 2045 | 2050
|  | High | p/therm | 2.8 | 44 | 58 | 72 | 86 | 100 | 100 | 100 | 100 | 100
|  | Point | p/therm | 1.3 | 44 | 50.5 | 57 | 63.5 | 70 | 70 | 70 | 70 | 70
|  | Low | p/therm | 0.05 | 44 | 44.25 | 44.5 | 44.75 | 45 | 45 | 45 | 45 | 45
|  | High | N/TWh | 228580362.2044 | 3753336199.4841 | 4896238010.5059 | 6039139821.5277 | 7182041632.5495 | 8324943443.5713 | 8324943443.5713 | 8324943443.5713 | 8324943443.5713 | 8530309544.282
|  | Point | N/TWh | 103706210.5508 | 3753336199.4841 | 4271867252.238 | 4790398304.992 | 5308929357.746 | 5827460410.4999 | 5827460410.4999 | 5827460410.4999 | 5827460410.4999 | 5971216680.9974
|  | Low | N/TWh | -355582.4939 | 3753336199.4841 | 3751558287.0148 | 3749780374.5456 | 3748002462.0763 | 3746224549.6071 | 3746224549.6071 | 3746224549.6071 | 3746224549.6071 | 3838639294.9269
Methodology
| 1 | Compute coal production
| 2 | Compute oil and gas production
| 3 | Compute fugitive emissions from production
| 4 | Compute the cost of the fossil fuels
| 1 | COAL PRODUCTION
|  | Coal production |  | TWh | 6.1722 | 6.1722 | 7.1722 | 17.5 | 34 | 50.5 | 67 | 83.5 | 100
|  | Electricity use |  |  | 0.048775 | 0.048775 | 0.056677 | 0.13829 | 0.26868 | 0.39907 | 0.52946 | 0.65985 | 0.79024
|  | Solid hydrocarbon use |  |  | 0.0022175 | 0.0022175 | 0.0025768 | 0.0062873 | 0.012215 | 0.018143 | 0.024072 | 0.03 | 0.035928
|  | Gasesous hydrocarbon use |  |  | 0.0045152 | 0.0045152 | 0.0052467 | 0.012802 | 0.024872 | 0.036943 | 0.049013 | 0.061083 | 0.073154
| 2 | OIL AND GAS PRODUCTION
|  | Oil production |  |  | 1458.9379 | 1458.9379 | 1448.5169 | 1438.0959 | 1427.6749 | 1417.2539 | 1406.8329 | 1396.412 | 1385.991
|  | Gas production |  |  | 761.4321 | 844.9203 | 860.646 | 876.3717 | 892.0973 | 907.823 | 923.5487 | 939.2743 | 955
|  | Electricity use |  |  | 0.83776 | 0.83776 | 0.83178 | 0.8258 | 0.81981 | 0.81383 | 0.80784 | 0.80186 | 0.79587
|  | Gasesous hydrocarbon use |  |  | 354.5219 | 319.325 | 282.0987 | 245.3751 | 209.1544 | 173.4364 | 138.2213 | 103.509 | 69.2995
| 3a | GREENHOUSE GAS EMISSIONS
|  | Fugitive methane from coal mining |  | Mt CO2e | 0.0084 | 0.0084 | 0.009761 | 0.023817 | 0.046272 | 0.068728 | 0.091184 | 0.11364 | 0.1361
|  | Fugitive CO2 from Oil and Gas production |  | Mt CO2e | 6.66 | 6.66 | 6.6124 | 6.5649 | 6.5173 | 6.4697 | 6.4221 | 6.3746 | 6.327
Combustion emissions from own use
|  |  | CO2 | Mt CO2e | 65.232 | 58.7558 | 51.9062 | 45.149 | 38.4844 | 31.9123 | 25.4327 | 19.0457 | 12.7511
|  |  | CH4 |  | 0.13076 | 0.11778 | 0.10405 | 0.090501 | 0.077141 | 0.063968 | 0.05098 | 0.038177 | 0.025559
|  |  | N2O |  | 0.14064 | 0.12667 | 0.11191 | 0.097338 | 0.082969 | 0.0688 | 0.054831 | 0.041061 | 0.02749
| 3b | OTHER EMISSIONS
Combustion emissions
|  | Vector | Module |  | 2010 | 2015 | 2020 | 2025 | 2030 | 2035 | 2040 | 2045 | 2050
|  | AQ.01 | PM10 | kt | 1.3071 | 1.5178 | 1.3431 | 1.1971 | 1.0514 | 0.87496 | 0.70107 | 0.52969 | 0.36082
|  | AQ.02 | NOX |  | 213.7055 | 165.5852 | 146.1727 | 125.6036 | 105.4697 | 87.4713 | 69.7263 | 52.2348 | 34.9968
|  | AQ.03 | SO2 |  | 7.6544 | 2.2034 | 1.9453 | 1.6611 | 1.3915 | 1.1766 | 0.96498 | 0.75663 | 0.55154
|  | AQ.04 | NMVOC |  | 2.3213 | 2.5784 | 2.2778 | 1.9811 | 1.6884 | 1.4003 | 1.1162 | 0.83614 | 0.56015
|  | Process emissions |  |  | 2010: Base Years
|  | Vector | Module |  | 2010 | 2015 | 2020 | 2025 | 2030 | 2035 | 2040 | 2045 | 2050
|  | AQ.01 | PM10 | kt | 1.0446 | 0.81218 | 0.70546 | 0.62323 | 0.55961 | 0.55564 | 0.55167 | 0.54769 | 0.54372
|  | AQ.02 | NOX |  | 2.2971 | 1.6267 | 1.4129 | 1.2483 | 1.1208 | 1.415 | 1.417 | 1.419 | 1.4211
|  | AQ.03 | SO2 |  | 0.39785 | 0.35952 | 0.31228 | 0.27588 | 0.24771 | 0.31001 | 0.30774 | 0.30547 | 0.3032
|  | AQ.04 | NMVOC |  | 65.5811 | 64.7953 | 56.4519 | 50.0237 | 45.0496 | 56.6742 | 56.8966 | 57.1189 | 57.3413
| 4 | Compute the cost of the fossil fuels
|  | High |  |  | 2010 | 2015 | 2020 | 2025 | 2030 | 2035 | 2040 | 2045 | 2050
|  | Coal |  | N | 20845855878.5306 | 24111056321.4813 | 31811705316.4808 | 86878226012.4494 | 186778713164.4281 | 277421323964.8123 | 368063934765.1965 | 458706545565.5807 | 562900923406.3433
|  | Oil |  | N | 1.1882e+13 | 1.4921e+13 | 1.7832e+13 | 2.07e+13 | 2.3524e+13 | 2.3353e+13 | 2.3181e+13 | 2.3009e+13 | 2.3401e+13
|  | Gas |  | N | 2.8579e+12 | 4.1369e+12 | 5.1976e+12 | 6.2941e+12 | 7.4267e+12 | 7.5576e+12 | 7.6885e+12 | 7.8194e+12 | 8.1464e+12
|  | Total |  | N | 1.476e+13 | 1.9082e+13 | 2.3062e+13 | 2.7081e+13 | 3.1138e+13 | 3.1188e+13 | 3.1237e+13 | 3.1287e+13 | 3.211e+13
|  | Point |  |  | 2010 | 2015 | 2020 | 2025 | 2030 | 2035 | 2040 | 2045 | 2050
|  | Coal |  | N | 20845855878.5306 | 21650089233.9571 | 26092328817.6754 | 65945365013.8269 | 132552635148.9489 | 196879649265.3506 | 261206663381.7523 | 325533677498.154 | 399478074675.4694
|  | Oil |  | N | 1.1882e+13 | 1.3507e+13 | 1.5024e+13 | 1.6518e+13 | 1.7989e+13 | 1.7858e+13 | 1.7727e+13 | 1.7595e+13 | 1.7895e+13
|  | Gas |  | N | 2.8579e+12 | 3.6094e+12 | 4.1228e+12 | 4.6526e+12 | 5.1987e+12 | 5.2903e+12 | 5.3819e+12 | 5.4736e+12 | 5.7025e+12
|  | Total |  | N | 1.476e+13 | 1.7138e+13 | 1.9173e+13 | 2.1237e+13 | 2.332e+13 | 2.3345e+13 | 2.337e+13 | 2.3394e+13 | 2.3997e+13
|  | Low |  |  | 2010 | 2015 | 2020 | 2025 | 2030 | 2035 | 2040 | 2045 | 2050
|  | Coal |  | N | 20845855878.5306 | 20009444508.9409 | 22279411151.8051 | 51990124348.0787 | 96401916471.9629 | 143185199465.7095 | 189968482459.4562 | 236751765453.2029 | 290529508854.8868
|  | Oil |  | N | 1.1882e+13 | 1.236e+13 | 1.2747e+13 | 1.3126e+13 | 1.3499e+13 | 1.3401e+13 | 1.3302e+13 | 1.3204e+13 | 1.0324e+13
|  | Gas |  | N | 2.8579e+12 | 3.1698e+12 | 3.2272e+12 | 3.2846e+12 | 3.342e+12 | 3.4009e+12 | 3.4598e+12 | 3.5187e+12 | 3.6659e+12
|  | Total |  | N | 1.476e+13 | 1.555e+13 | 1.5996e+13 | 1.6463e+13 | 1.6938e+13 | 1.6945e+13 | 1.6952e+13 | 1.6959e+13 | 1.428e+13
Positives numbers are costs to the country to pay for imports. Negative numbers are revenue to the country from selling exports
Outputs
|  | Energy Balance |  |  | 2050: TWh
|  | Vector | Name | Notes | 2010 | 2015 | 2020 | 2025 | 2030 | 2035 | 2040 | 2045 | 2050
|  | I.01 | Industry |  | 355.4152 | 320.2183 | 282.9949 | 246.3583 | 210.28 | 174.7044 | 139.6317 | 105.0618 | 70.9947
|  | V.01 | Electricity (delivered to end user) |  | -0.88654 | -0.88654 | -0.88846 | -0.96409 | -1.0885 | -1.2129 | -1.3373 | -1.4617 | -1.5861
|  | V.03 | Solid hydrocarbons |  | -0.0022175 | -0.0022175 | -0.0025768 | -0.0062873 | -0.012215 | -0.018143 | -0.024072 | -0.03 | -0.035928
|  | V.05 | Gaseous hydrocarbons |  | -354.5264 | -319.3295 | -282.1039 | -245.3879 | -209.1792 | -173.4734 | -138.2703 | -103.5701 | -69.3727
|  | C.01 | Coal and fossil waste |  | 6.1722 | 6.1722 | 7.1722 | 17.5 | 34 | 50.5 | 67 | 83.5 | 100
|  | C.02 | Oil and petroleum products |  | 1458.9379 | 1458.9379 | 1448.5169 | 1438.0959 | 1427.6749 | 1417.2539 | 1406.8329 | 1396.412 | 1385.991
|  | C.03 | Natural gas |  | 761.4321 | 844.9203 | 860.646 | 876.3717 | 892.0973 | 907.823 | 923.5487 | 939.2743 | 955
|  | Q.01 | Coal reserves |  | -6.1722 | -6.1722 | -7.1722 | -17.5 | -34 | -50.5 | -67 | -83.5 | -100
|  | Q.02 | Oil reserves |  | -1458.9379 | -1458.9379 | -1448.5169 | -1438.0959 | -1427.6749 | -1417.2539 | -1406.8329 | -1396.412 | -1385.991
|  | Q.03 | Gas reserves |  | -761.4321 | -844.9203 | -860.646 | -876.3717 | -892.0973 | -907.823 | -923.5487 | -939.2743 | -955
|  | Total |  |  | 0 | 0 | 0 | 0 | 0 | 0 | 0 | 0 | 0
Emissions
|  | Emissions produced | [11 empty] | Mt CO2e
|  | GHG | IPCC Sector | Notes | 2010 | 2015 | 2020 | 2025 | 2030 | 2035 | 2040 | 2045 | 2050
|  | CO2 | 1B | Fugitive Emissions from Fuels | 6.66 | 6.66 | 6.6124 | 6.5649 | 6.5173 | 6.4697 | 6.4221 | 6.3746 | 6.327
|  | CH4 | 1B | Fugitive Emissions from Fuels | 0.0084 | 0.0084 | 0.009761 | 0.023817 | 0.046272 | 0.068728 | 0.091184 | 0.11364 | 0.1361
|  | CO2 | 1A | Fuel Combustion | 65.232 | 58.7558 | 51.9062 | 45.149 | 38.4844 | 31.9123 | 25.4327 | 19.0457 | 12.7511
|  | CH4 | 1A | Fuel Combustion | 0.13076 | 0.11778 | 0.10405 | 0.090501 | 0.077141 | 0.063968 | 0.05098 | 0.038177 | 0.025559
|  | N2O | 1A | Fuel Combustion | 0.14064 | 0.12667 | 0.11191 | 0.097338 | 0.082969 | 0.0688 | 0.054831 | 0.041061 | 0.02749
|  | Total |  |  | 72.1718 | 65.6687 | 58.7443 | 51.9255 | 45.2081 | 38.5835 | 32.0519 | 25.6131 | 19.2673
Information
Information summary
|  | Vector | Information type | Notes | 2010 | 2015 | 2020 | 2025 | 2030 | 2035 | 2040 | 2045 | 2050
Costs
Cost of Coal
|  | Vector | Name | Notes | 2010 | 2015 | 2020 | 2025 | 2030 | 2035 | 2040 | 2045 | 2050
|  | C3.High | High estimate of fuel costs |  | 20845855878.5306 | 24111056321.4813 | 31811705316.4808 | 86878226012.4494 | 186778713164.4281 | 277421323964.8123 | 368063934765.1965 | 458706545565.5807 | 562900923406.3433
|  | C3.Point | Point estimate of fuel costs |  | 20845855878.5306 | 21650089233.9571 | 26092328817.6754 | 65945365013.8269 | 132552635148.9489 | 196879649265.3506 | 261206663381.7523 | 325533677498.154 | 399478074675.4694
|  | C3.Low | Low estimate of fuel costs |  | 20845855878.5306 | 20009444508.9409 | 22279411151.8051 | 51990124348.0787 | 96401916471.9629 | 143185199465.7095 | 189968482459.4562 | 236751765453.2029 | 290529508854.8868
Cost of Oil
|  | Vector | Name | Notes | 2010 | 2015 | 2020 | 2025 | 2030 | 2035 | 2040 | 2045 | 2050
|  | C3.High | High estimate of fuel costs |  | 1.1882e+13 | 1.4921e+13 | 1.7832e+13 | 2.07e+13 | 2.3524e+13 | 2.3353e+13 | 2.3181e+13 | 2.3009e+13 | 2.3401e+13
|  | C3.Point | Point estimate of fuel costs |  | 1.1882e+13 | 1.3507e+13 | 1.5024e+13 | 1.6518e+13 | 1.7989e+13 | 1.7858e+13 | 1.7727e+13 | 1.7595e+13 | 1.7895e+13
|  | C3.Low | Low estimate of fuel costs |  | 1.1882e+13 | 1.236e+13 | 1.2747e+13 | 1.3126e+13 | 1.3499e+13 | 1.3401e+13 | 1.3302e+13 | 1.3204e+13 | 1.0324e+13
Cost of Gas
|  | Vector | Name | Notes | 2010 | 2015 | 2020 | 2025 | 2030 | 2035 | 2040 | 2045 | 2050
|  | C3.High | High estimate of fuel costs |  | 2.8579e+12 | 4.1369e+12 | 5.1976e+12 | 6.2941e+12 | 7.4267e+12 | 7.5576e+12 | 7.6885e+12 | 7.8194e+12 | 8.1464e+12
|  | C3.Point | Point estimate of fuel costs |  | 2.8579e+12 | 3.6094e+12 | 4.1228e+12 | 4.6526e+12 | 5.1987e+12 | 5.2903e+12 | 5.3819e+12 | 5.4736e+12 | 5.7025e+12
|  | C3.Low | Low estimate of fuel costs |  | 2.8579e+12 | 3.1698e+12 | 3.2272e+12 | 3.2846e+12 | 3.342e+12 | 3.4009e+12 | 3.4598e+12 | 3.5187e+12 | 3.6659e+12
Air Quality
|  | Vector | Name | IPCC Sector | 2010 | 2015 | 2020 | 2025 | 2030 | 2035 | 2040 | 2045 | 2050
|  | AQ.01 | PM10 | 1A | 2.3517 | 2.33 | 2.0485 | 1.8203 | 1.611 | 1.4306 | 1.2527 | 1.0774 | 0.90455
|  | AQ.02 | NOX | 1A | 216.0026 | 167.2119 | 147.5856 | 126.8518 | 106.5906 | 88.8862 | 71.1433 | 53.6538 | 36.4179
|  | AQ.03 | SO2 | 1A | 8.0523 | 2.5629 | 2.2575 | 1.937 | 1.6392 | 1.4866 | 1.2727 | 1.0621 | 0.85474
|  | AQ.04 | NMVOC | 1A | 67.9024 | 67.3737 | 58.7297 | 52.0047 | 46.7381 | 58.0745 | 58.0127 | 57.9551 | 57.9014

## XVI.a
XVI | Transfers
XVI.a | Fossil fuel transfers
Inputs
|  | Hydrocarbon requirements | [10 empty] | TWh
|  | Vector | Name | Notes | 2010 | 2015 | 2020 | 2025 | 2030 | 2035 | 2040 | 2045 | 2050
|  | V.03 | Solid hydrocarbons |  | -1.5204 | -1.8097 | -25.8247 | -122.5769 | -281.9575 | -512.3676 | -756.5214 | -998.9681 | -1241.5439
|  | V.04 | Liquid hydrocarbons |  | -301.2447 | -309.2035 | -221.3593 | -188.3575 | -190.7988 | -198.3112 | -197.797 | -196.2715 | -191.7565
|  | V.05 | Gaseous hydrocarbons |  | -49.4954 | -43.1819 | -107.2049 | -63.4857 | -94.7023 | -168.78 | -240.557 | -305.443 | -370.0994
|  | V.16 | Traditional Fuel |  | 0 | 5.6843e-14 | -2.8422e-14 | -2.8422e-14 | 1.1369e-13 | -8.5265e-14 | -9.9476e-14 | 8.5265e-14 | 2.0606e-13
Fixed assumptions
|  | Gas distribution losses |  |  | 2050: % of total consumption
|  | Vector | Name | Notes | 2010 | 2015 | 2020 | 2025 | 2030 | 2035 | 2040 | 2045 | 2050
|  | V.05 | Gaseous hydrocarbons | [1] | 1.2% | 1.2% | 1.2% | 1.2% | 1.2% | 1.2% | 1.2% | 1.2% | 1.2%
Fugitive emissions from gas
|  | GHG | IPCC Sector | Notes | 2010: 2010; 2015: 2015; 2020: 2020
|  | CH4 | 1B2b | [2] | 2010: 4.3707
Process emissions from gas
|  | GHG | IPCC Sector | Notes | 2010: 2010; 2015: 2015; 2020: 2020; 2025: 2025; 2030: 2030
|  | NMVOC | 1B2b |  | 2010: 64.6415; 2015: 58.512; 2020: 50.579; 2025: 45.5638; 2030: 40.7188
|  | Lifespan | 30 | yrs
Notes:
|  | [1] | Assumed value
|  | [2] | Source: Greenhouse Gas Inventory 2009, Table 1
Cost assumptions
|  | Capital cost of gas distribution | [11 empty] | N/TWh
|  |  |  | Delta |  | 2010 | 2015 | 2020 | 2025 | 2030 | 2035 | 2040 | 2045 | 2050
|  | High estimate |  | 215325000 |  | 4306500000 | 5383125000 | 6459750000 | 7536375000 | 8613000000 | 9689625000 | 10766250000 | 11842875000 | 12919500000
|  | Point estimate |  | 75363750 |  | 4306500000 | 4683318750 | 5060137500 | 5436956250 | 5813775000 | 6190593750 | 6567412500 | 6944231250 | 7321050000
|  | Low estimate |  | 0 |  | 4306500000 | 4306500000 | 4306500000 | 4306500000 | 4306500000 | 4306500000 | 4306500000 | 4306500000 | 4306500000
|  | Operating cost of gas distribution |  |  |  | N/TWh 2050: N/TWh
|  |  |  | Delta |  | 2010 | 2015 | 2020 | 2025 | 2030 | 2035 | 2040 | 2045 | 2050
|  | High estimate |  | 0 |  | 1350000 | 1350000 | 1350000 | 1350000 | 1350000 | 1350000 | 1350000 | 1350000 | 1350000
|  | Point estimate |  | 0 |  | 765000 | 765000 | 765000 | 765000 | 765000 | 765000 | 765000 | 765000 | 765000
|  | Low estimate |  | 0 |  | 450000 | 450000 | 450000 | 450000 | 450000 | 450000 | 450000 | 450000 | 450000
Methodology
| 1 | Transfer coal, petroleum, and gas to V.03, V.04 and V.05 from C.01, C.02 and C.03 respectively
| 2 | Compute emissions
| 1 | COAL AND GAS TRANSFERS
|  | Coal required |  | TWh | 1.5204 | 1.8097 | 25.8247 | 122.5769 | 281.9575 | 512.3676 | 756.5214 | 998.9681 | 1241.5439
|  | Petroleum products required |  | TWh | 301.2447 | 309.2035 | 221.3593 | 188.3575 | 190.7988 | 198.3112 | 197.797 | 196.2715 | 191.7565
|  | Gasesous hydrocarbon required |  | TWh | 49.4954 | 43.1819 | 107.2049 | 63.4857 | 94.7023 | 168.78 | 240.557 | 305.443 | 370.0994
| + | distribution losses |  |  | 0.59394 | 0.51818 | 1.2865 | 0.76183 | 1.1364 | 2.0254 | 2.8867 | 3.6653 | 4.4412
| = | Natural gas required |  |  | 50.0893 | 43.7001 | 108.4914 | 64.2475 | 95.8387 | 170.8054 | 243.4437 | 309.1083 | 374.5406
|  | Traditional Fuel required |  | TWh | 0 | -5.6843e-14 | 2.8422e-14 | 2.8422e-14 | -1.1369e-13 | 8.5265e-14 | 9.9476e-14 | -8.5265e-14 | -2.0606e-13
| 2 | EMISSIONS
Losses in gas distribution are made up of metering differences, leakage, own use, and theft (see DUKES 2009 paragraph 4.50)
We assume leakage is what is computed by the IPCC emissions sector 1B2b (fugitive emissions). These are assumed to be proportional to consumption
We assume no emissions from metering differences. Own use and theft is a small proportion of the total losses (~15%) and has been ignored
|  | Fugitive emissions from gas |  | Mt CO2e | 4.3707 | 3.8131 | 9.4667 | 5.6061 | 8.3626 | 14.904 | 21.2422 | 26.9719 | 32.6814 | 0
| 3 | CAPACITIES
|  | Gas grid |  | TWh/yr average flow | 2010 | 2015 | 2020 | 2025 | 2030 | 2035 | 2040 | 2045 | 2050
|  | Stock |  | Total | 49.4954 | 43.1819 | 107.2049 | 63.4857 | 94.7023 | 168.78 | 240.557 | 305.443 | 370.0994
|  | Replacement |  | per year | 0 | 1.6498 | 1.4394 | 3.5735 | 2.1162 | 3.1567 | 5.626 | 8.0186 | 10.1814
|  | Expansion |  | per year | 0 | 0 | 12.8046 | 0 | 6.2433 | 14.8155 | 14.3554 | 12.9772 | 12.9313
|  | Total new build |  | per year | 0 | 1.6498 | 14.244 | 3.5735 | 8.3595 | 17.9723 | 19.9814 | 20.9958 | 23.1127
| 4 | COSTS
High
|  | Approximate Regulated Asset Value |  | N | 213151774339.7803 | 232453815758.4528 | 692516918080.2471 | 478452058963.303 | 815670962963.2333 | 1.6354e+12 | 2.5899e+12 | 3.6173e+12 | 4.7815e+12
|  | Capital cost per year in procceeding 5 years |  | N/yr | 0 | 7105059144.6593 | 76677183720.299 | 23083897269.3416 | 63000408691.3486 | 154795299254.8289 | 193612293869.5498 | 226045549516.6996 | 273721023977.9784
|  | Operating cost |  | N/yr | 37863951.5546 | 58295627.7764 | 144726628.6479 | 85705697.9782 | 127848113.3171 | 227853024.8814 | 324751985.2901 | 412348002.0678 | 499634178.0192
|  | Total cost |  | N/yr | 37863951.5546 | 7163354772.4358 | 76821910348.9469 | 23169602967.3198 | 63128256804.6658 | 155023152279.7104 | 193937045854.8399 | 226457897518.7674 | 274220658155.9976
Point
|  | Approximate Regulated Asset Value |  | N | 213151774339.7803 | 202234819709.8539 | 542471585829.5269 | 345168985394.9543 | 550577900000.1825 | 1.0448e+12 | 1.5798e+12 | 2.1211e+12 | 2.7095e+12
|  | Capital cost per year in procceeding 5 years |  | N/yr | 0 | 7105059144.6593 | 66709149836.6602 | 18082386194.3176 | 45450294841.6158 | 104486826997.0095 | 123696743305.5457 | 137887785205.1868 | 160500054968.9055
|  | Operating cost |  | N/yr | 37863951.5546 | 33034189.0733 | 82011756.2338 | 48566562.1876 | 72447264.213 | 129116714.0995 | 184026124.9977 | 233663867.8384 | 283126034.2109
|  | Total cost |  | N/yr | 37863951.5546 | 7138093333.7326 | 66791161592.894 | 18130952756.5052 | 45522742105.8288 | 104615943711.109 | 123880769430.5435 | 138121449073.0252 | 160783181003.1164
Low
|  | Approximate Regulated Asset Value |  | N | 213151774339.7803 | 185963052606.7622 | 461677945386.8314 | 273401176550.4589 | 407835481481.6166 | 726851149371.7528 | 1.036e+12 | 1.3154e+12 | 1.5938e+12
|  | Capital cost per year in procceeding 5 years |  | N/yr | 0 | 7105059144.6593 | 61341746976.2392 | 15389264846.2277 | 36000233537.9135 | 77397649627.4145 | 86049908386.4666 | 90418219806.6798 | 99534917810.174
|  | Operating cost |  | N/yr | 0 | 19431875.9255 | 48242209.5493 | 28568565.9927 | 42616037.7724 | 75951008.2938 | 108250661.7634 | 137449334.0226 | 166544726.0064
|  | Total cost |  | N/yr | 0 | 7124491020.5848 | 61389989185.7885 | 15417833412.2204 | 36042849575.6859 | 77473600635.7083 | 86158159048.23 | 90555669140.7024 | 99701462536.1804
Outputs
|  | Energy balance |  |  | 2050: TWh
|  | Vector | Name | Notes | 2010 | 2015 | 2020 | 2025 | 2030 | 2035 | 2040 | 2045 | 2050
|  | V.03 | Solid hydrocarbons |  | 1.5204 | 1.8097 | 25.8247 | 122.5769 | 281.9575 | 512.3676 | 756.5214 | 998.9681 | 1241.5439
|  | V.04 | Liquid hydrocarbons |  | 301.2447 | 309.2035 | 221.3593 | 188.3575 | 190.7988 | 198.3112 | 197.797 | 196.2715 | 191.7565
|  | V.05 | Gaseous hydrocarbons |  | 49.4954 | 43.1819 | 107.2049 | 63.4857 | 94.7023 | 168.78 | 240.557 | 305.443 | 370.0994
|  | V.16 | Traditional Fuel |  | 0 | -5.6843e-14 | 2.8422e-14 | 2.8422e-14 | -1.1369e-13 | 8.5265e-14 | 9.9476e-14 | -8.5265e-14 | -2.0606e-13
|  | C.01 | Coal and fossil waste |  | -1.5204 | -1.8097 | -25.8247 | -122.5769 | -281.9575 | -512.3676 | -756.5214 | -998.9681 | -1241.5439
|  | C.02 | Oil and petroleum products |  | -301.2447 | -309.2035 | -221.3593 | -188.3575 | -190.7988 | -198.3112 | -197.797 | -196.2715 | -191.7565
|  | C.03 | Natural gas |  | -50.0893 | -43.7001 | -108.4914 | -64.2475 | -95.8387 | -170.8054 | -243.4437 | -309.1083 | -374.5406
|  | C.04 | Fuelwood |  | 0 | 5.6843e-14 | -2.8422e-14 | -2.8422e-14 | 1.1369e-13 | -8.5265e-14 | -9.9476e-14 | 8.5265e-14 | 2.0606e-13
|  | X.02 | Distribution losses and own use |  | 0.59394 | 0.51818 | 1.2865 | 0.76183 | 1.1364 | 2.0254 | 2.8867 | 3.6653 | 4.4412
|  | Total |  |  | 2.8866e-15 | 2.1094e-15 | -2.3981e-14 | 2.8866e-15 | 2.1982e-14 | 7.1054e-14 | 3.7748e-14 | 1.7408e-13 | -1.128e-13
Emissions
|  | Emissions produced |  |  | 2050: Mt CO2e
|  | GHG | IPCC Sector | Notes | 2010 | 2015 | 2020 | 2025 | 2030 | 2035 | 2040 | 2045 | 2050
|  | CH4 | 1B | Fugitive Emissions from Fuels | 4.3707 | 3.8131 | 9.4667 | 5.6061 | 8.3626 | 14.904 | 21.2422 | 26.9719 | 32.6814
|  | Total |  |  | 4.3707 | 3.8131 | 9.4667 | 5.6061 | 8.3626 | 14.904 | 21.2422 | 26.9719 | 32.6814
Information
Information summary
|  | Vector | Information type | Notes | 2010 | 2015 | 2020 | 2025 | 2030 | 2035 | 2040 | 2045 | 2050
Costs
Costs of this physical change
|  | Vector | Name | Notes | 2010 | 2015 | 2020 | 2025 | 2030 | 2035 | 2040 | 2045 | 2050
|  | C1.High | High estimate of capital costs |  | 0 | 7105059144.6593 | 76677183720.299 | 23083897269.3416 | 63000408691.3486 | 154795299254.8289 | 193612293869.5498 | 226045549516.6996 | 273721023977.9784
|  | C1.Point | Point estimate of capital costs |  | 0 | 7105059144.6593 | 66709149836.6602 | 18082386194.3176 | 45450294841.6158 | 104486826997.0095 | 123696743305.5457 | 137887785205.1868 | 160500054968.9055
|  | C1.Low | Low estimate of capital costs |  | 0 | 7105059144.6593 | 61341746976.2392 | 15389264846.2277 | 36000233537.9135 | 77397649627.4145 | 86049908386.4666 | 90418219806.6798 | 99534917810.174
|  | C2.High | High estimate of operating costs |  | 37863951.5546 | 58295627.7764 | 144726628.6479 | 85705697.9782 | 127848113.3171 | 227853024.8814 | 324751985.2901 | 412348002.0678 | 499634178.0192
|  | C2.Point | Point estimate of operating costs |  | 37863951.5546 | 33034189.0733 | 82011756.2338 | 48566562.1876 | 72447264.213 | 129116714.0995 | 184026124.9977 | 233663867.8384 | 283126034.2109
|  | C2.Low | Low estimate of operating costs |  | 0 | 19431875.9255 | 48242209.5493 | 28568565.9927 | 42616037.7724 | 75951008.2938 | 108250661.7634 | 137449334.0226 | 166544726.0064
Air Quality
|  | Vector | Name | IPCC Sector | 2010 | 2015 | 2020 | 2025 | 2030 | 2035 | 2040 | 2045 | 2050
|  | AQ.04 | NMVOC | 1B | 64.6415 | 58.512 | 50.579 | 45.5638 | 40.7188 | 72.5697 | 103.4313 | 131.3301 | 159.1301

## XVI.b
XVI | Transfers
XVI.b | Balancing imports
Inputs
|  | Hydrocarbon imports | [11 empty] | TWh
|  | Vector | Name | Notes | 2010 | 2015 | 2020 | 2025 | 2030 | 2035 | 2040 | 2045 | 2050
|  | Y.04 | Coal oversupply (imports) |  | 8.5754 | 9.249 | -12.803 | -99.4905 | -242.6342 | -456.8208 | -684.7511 | -910.9744 | -1137.3268
|  | Y.05 | Oil and petroleum products oversupply (imports) |  | 1157.6931 | 1149.7344 | 1227.1576 | 1249.7384 | 1236.8761 | 1218.9427 | 1209.036 | 1200.1405 | 1194.2345
|  | Y.06 | Gas oversupply (imports) |  | 711.3428 | 801.2202 | 752.1546 | 812.1241 | 796.2586 | 737.0176 | 680.105 | 630.1661 | 580.4594
Nuclear Fission
|  | Vector | Name | Notes | 2010 | 2015 | 2020 | 2025 | 2030 | 2035 | 2040 | 2045 | 2050
|  | N.01 | Nuclear fission |  | 0 | 0 | 0 | -21.428 | -40.7132 | -79.2836 | -152.1388 | -293.5636 | -567.842
Positive numbers are exports. Negative numbers are imports
Cost assumptions
|  | Cost of coal |  | Delta | 2010 | 2015 | 2020 | 2025 | 2030 | 2035 | 2040 | 2045 | 2050
|  | High | $/tCoal | 3.1 | 93 | 108.5 | 124 | 139.5 | 155 | 155 | 155 | 155 | 155
|  | Point | $/tCoal | 0.85 | 93 | 97.25 | 101.5 | 105.75 | 110 | 110 | 110 | 110 | 110
|  | Low | $/tCoal | -0.65 | 93 | 89.75 | 86.5 | 83.25 | 80 | 80 | 80 | 80 | 80
0
|  | High | N/TWh | 105804301.1611 | 3377405540.4381 | 3906427046.2435 | 4435448552.0489 | 4964470057.8543 | 5493491563.6596 | 5493491563.6596 | 5493491563.6596 | 5493491563.6596 | 5629009234.0634
|  | Point | N/TWh | 26060068.7854 | 3377405540.4381 | 3507705884.3649 | 3638006228.2918 | 3768306572.2187 | 3898606916.1456 | 3898606916.1456 | 3898606916.1456 | 3898606916.1456 | 3994780746.7547
|  | Low | N/TWh | -27102752.7984 | 3377405540.4381 | 3241891776.4459 | 3106378012.4538 | 2970864248.4616 | 2835350484.4695 | 2835350484.4695 | 2835350484.4695 | 2835350484.4695 | 2905295088.5489
|  | Cost of oil |  | Delta | 2010 | 2015 | 2020 | 2025 | 2030 | 2035 | 2040 | 2045 | 2050
|  | High | $/bbl | 4.4 | 82 | 82 | 82 | 82 | 170 | 170 | 170 | 170 | 170
|  | Point | $/bbl | 2.4 | 82 | 82 | 82 | 82 | 130 | 130 | 130 | 130 | 130
|  | Low | $/bbl | -0.35 | 82 | 82 | 82 | 82 | 75 | 75 | 75 | 75 | 75
|  | High | N/TWh | 416670135.9009 | 8143978548.84 | 10227329228.3446 | 12310679907.8493 | 14394030587.354 | 16477381266.8587 | 16477381266.8587 | 16477381266.8587 | 16477381266.8587 | 16883857967.1072
|  | Point | N/TWh | 222818591.585 | 8143978548.84 | 9258071506.7647 | 10372164464.6895 | 11486257422.6142 | 12600350380.539 | 12600350380.539 | 12600350380.539 | 12600350380.539 | 12911185504.2585
|  | Low | N/TWh | -43727281.8495 | 8143978548.84 | 7925342139.5923 | 7706705730.3447 | 7488069321.097 | 7269432911.8494 | 7269432911.8494 | 7269432911.8494 | 7269432911.8494 | 7448760867.8414
|  | Cost of gas |  | Delta | 2010 | 2015 | 2020 | 2025 | 2030 | 2035 | 2040 | 2045 | 2050
|  | High | p/therm | 2.8 | 44 | 58 | 72 | 86 | 100 | 100 | 100 | 100 | 100
|  | Point | p/therm | 1.3 | 44 | 50.5 | 57 | 63.5 | 70 | 70 | 70 | 70 | 70
|  | Low | p/therm | 0.05 | 44 | 44.25 | 44.5 | 44.75 | 45 | 45 | 45 | 45 | 45
|  | High | N/TWh | 238848667.2399 | 3753336199.4841 | 4947579535.6836 | 6141822871.8831 | 7336066208.0825 | 8530309544.282 | 8530309544.282 | 8530309544.282 | 8530309544.282 | 8530309544.282
|  | Point | N/TWh | 110894024.0757 | 3753336199.4841 | 4307806319.8624 | 4862276440.2408 | 5416746560.6191 | 5971216680.9974 | 5971216680.9974 | 5971216680.9974 | 5971216680.9974 | 5971216680.9974
|  | Low | N/TWh | 4265154.7721 | 3753336199.4841 | 3774661973.3448 | 3795987747.2055 | 3817313521.0662 | 3838639294.9269 | 3746224549.6071 | 3838639294.9269 | 3838639294.9269 | 3838639294.9269
Methodology
| 1 | Turn the imports into costs
| 2 | Multiply those units by a range of market prices
| 1 | Calculate the cost of imports
|  | High |  |  | 2010 | 2015 | 2020 | 2025 | 2030 | 2035 | 2040 | 2045 | 2050
|  | Coal |  | N | -28962460960.2146 | -36130518085.525 | 56786902934.5733 | 493917516816.6813 | 1.3329e+12 | 2.5095e+12 | 3.7617e+12 | 5.0044e+12 | 6.402e+12
|  | Oil |  | N | -9.4282e+12 | -1.1759e+13 | -1.5107e+13 | -1.7989e+13 | -2.038e+13 | -2.0085e+13 | -1.9922e+13 | -1.9775e+13 | -2.0163e+13
|  | Gas |  | N | -2.6699e+12 | -3.9641e+12 | -4.6196e+12 | -5.9578e+12 | -6.7923e+12 | -6.287e+12 | -5.8015e+12 | -5.3755e+12 | -4.9515e+12
|  | Total |  | N | -1.2127e+13 | -1.5759e+13 | -1.967e+13 | -2.3453e+13 | -2.584e+13 | -2.3862e+13 | -2.1962e+13 | -2.0146e+13 | -1.8713e+13
|  | Point |  |  | 2010 | 2015 | 2020 | 2025 | 2030 | 2035 | 2040 | 2045 | 2050
|  | Coal |  | N | -28962460960.2146 | -32442748678.904 | 46577274910.7754 | 374910635589.3092 | 945935422659.772 | 1.781e+12 | 2.6696e+12 | 3.5515e+12 | 4.5434e+12
|  | Oil |  | N | -9.4282e+12 | -1.0644e+13 | -1.2728e+13 | -1.4355e+13 | -1.5585e+13 | -1.5359e+13 | -1.5234e+13 | -1.5122e+13 | -1.5419e+13
|  | Gas |  | N | -2.6699e+12 | -3.4515e+12 | -3.6572e+12 | -4.3991e+12 | -4.7546e+12 | -4.4009e+12 | -4.0611e+12 | -3.7629e+12 | -3.466e+12
|  | Total |  | N | -1.2127e+13 | -1.4128e+13 | -1.6339e+13 | -1.8379e+13 | -1.9394e+13 | -1.7979e+13 | -1.6626e+13 | -1.5334e+13 | -1.4342e+13
|  | Low |  |  | 2010 | 2015 | 2020 | 2025 | 2030 | 2035 | 2040 | 2045 | 2050
|  | Coal |  | N | -28962460960.2146 | -29984235741.1566 | 39770856228.2434 | 295572714771.0612 | 687953034661.6523 | 1.2952e+12 | 1.9415e+12 | 2.5829e+12 | 3.3043e+12
|  | Oil |  | N | -9.4282e+12 | -9.112e+12 | -9.4573e+12 | -9.3581e+12 | -8.9914e+12 | -8.861e+12 | -8.789e+12 | -8.7243e+12 | -8.8956e+12
|  | Gas |  | N | -2.6699e+12 | -3.0243e+12 | -2.8552e+12 | -3.1001e+12 | -3.0565e+12 | -2.761e+12 | -2.6107e+12 | -2418980174391 | -2.2282e+12
|  | Total |  | N | -1.2127e+13 | -1.2166e+13 | -1.2273e+13 | -1.2163e+13 | -1.136e+13 | -1.0327e+13 | -9.4582e+12 | -8.5604e+12 | -7.8195e+12
Positive numbers are costs to the country to pay for imports. Negative numbers are revenue to the country from selling exports
Outputs
|  | Energy balance | [11 empty] | TWh
|  | Vector | Name | Notes | 2010 | 2015 | 2020 | 2025 | 2030 | 2035 | 2040 | 2045 | 2050
|  | Total |  |  | 0 | 0 | 0 | 0 | 0 | 0 | 0 | 0 | 0
Emissions
|  | Emissions produced | [11 empty] | Mt CO2e
|  | GHG | IPCC Sector | Notes | 2010 | 2015 | 2020 | 2025 | 2030 | 2035 | 2040 | 2045 | 2050
|  | Total |  |  | 0 | 0 | 0 | 0 | 0 | 0 | 0 | 0 | 0
Information
Information summary
|  | Vector | Information type | Notes | 2010 | 2015 | 2020 | 2025 | 2030 | 2035 | 2040 | 2045 | 2050
Costs
Coal
|  | Vector | Name | Notes | 2010 | 2015 | 2020 | 2025 | 2030 | 2035 | 2040 | 2045 | 2050
|  | C3.High | High estimate of fuel costs |  | -28962460960.2146 | -36130518085.525 | 56786902934.5733 | 493917516816.6813 | 1.3329e+12 | 2.5095e+12 | 3.7617e+12 | 5.0044e+12 | 6.402e+12
|  | C3.Point | Point estimate of fuel costs |  | -28962460960.2146 | -32442748678.904 | 46577274910.7754 | 374910635589.3092 | 945935422659.772 | 1.781e+12 | 2.6696e+12 | 3.5515e+12 | 4.5434e+12
|  | C3.Low | Low estimate of fuel costs |  | -28962460960.2146 | -29984235741.1566 | 39770856228.2434 | 295572714771.0612 | 687953034661.6523 | 1.2952e+12 | 1.9415e+12 | 2.5829e+12 | 3.3043e+12
Oil
|  | Vector | Name | Notes | 2010 | 2015 | 2020 | 2025 | 2030 | 2035 | 2040 | 2045 | 2050
|  | C3.High | High estimate of fuel costs |  | -9.4282e+12 | -1.1759e+13 | -1.5107e+13 | -1.7989e+13 | -2.038e+13 | -2.0085e+13 | -1.9922e+13 | -1.9775e+13 | -2.0163e+13
|  | C3.Point | Point estimate of fuel costs |  | -9.4282e+12 | -1.0644e+13 | -1.2728e+13 | -1.4355e+13 | -1.5585e+13 | -1.5359e+13 | -1.5234e+13 | -1.5122e+13 | -1.5419e+13
|  | C3.Low | Low estimate of fuel costs |  | -9.4282e+12 | -9.112e+12 | -9.4573e+12 | -9.3581e+12 | -8.9914e+12 | -8.861e+12 | -8.789e+12 | -8.7243e+12 | -8.8956e+12
Gas
|  | Vector | Name | Notes | 2010 | 2015 | 2020 | 2025 | 2030 | 2035 | 2040 | 2045 | 2050
|  | C3.High | High estimate of fuel costs |  | -2.6699e+12 | -3.9641e+12 | -4.6196e+12 | -5.9578e+12 | -6.7923e+12 | -6.287e+12 | -5.8015e+12 | -5.3755e+12 | -4.9515e+12
|  | C3.Point | Point estimate of fuel costs |  | -2.6699e+12 | -3.4515e+12 | -3.6572e+12 | -4.3991e+12 | -4.7546e+12 | -4.4009e+12 | -4.0611e+12 | -3.7629e+12 | -3.466e+12
|  | C3.Low | Low estimate of fuel costs |  | -2.6699e+12 | -3.0243e+12 | -2.8552e+12 | -3.1001e+12 | -3.0565e+12 | -2.761e+12 | -2.6107e+12 | -2418980174391 | -2.2282e+12

## 2010
2010
|  |  | TWh | Uses | [10 empty] | Secondary sources | [17 empty] | Primary Sources | [16 empty] | Adjustments | [6 empty] | Emissions (Mt CO2e)
|  |  |  | Cooling | Lighting & appliances | Cooking | Industry | Road transport | Rail transport | Domestic aviation | Berge | Pipeline | Total uses |  | Electricity (delivered to end user) | Electricity (supplied to grid) | Solid hydrocarbons | Liquid hydrocarbons | Gaseous hydrocarbons | Traditional Fuel | Coal and fossil waste | Oil and petroleum products | Natural gas | Blast furnace gas | Edible biomass | Energy crops (second generation) | Energy crops (first generation) | Dry biomass and waste | Wet biomass and waste | Gaseous waste | Total secondary sources |  | Coal reserves | Oil reserves | Gas reserves | Biomass oversupply (imports) | Electricity oversupply (imports) | Petroleum products oversupply | Coal oversupply (imports) | Oil and petroleum products oversupply (imports) | Gas oversupply (imports) | Nuclear fission | Solar | Wind | Hydro | Agriculture | Waste | Total primary sources |  | Conversion losses | Distribution losses and own use | Total adjust. |  | Unallocated |  |  | Fuel Combustion |  |  |  | Fugitive Emissions from Fuels |  |  |  | Industrial Processes |  |  |  | Solvent and Other Product Use |  |  |  | Agriculture |  |  |  | LULUCF |  |  |  | Waste |  |  |  | Other |  |  |  | Bioenergy credit |  |  |  | Carbon capture |  |  |  |  | Total
|  | Sector |  | H.01 | L.01 | L.02 | I.01 | T.01 | T.02 | T.03 | T.04 | T.07 |  |  | V.01 | V.02 | V.03 | V.04 | V.05 | V.16 | C.01 | C.02 | C.03 | V.06 | V.08 | V.13 | V.14 | V.09 | V.10 | V.15 |  |  | Q.01 | Q.02 | Q.03 | Y.01 | Y.02 | Y.03 | Y.04 | Y.05 | Y.06 | N.01 | R.01 | R.02 | R.06 | A.01 | W.01 |  |  | X.01 | X.02 |  |  | Z.01 |  |  | 1A | 1A | 1A | 1A | 1B | 1B | 1B | 1B | 2 | 2 | 2 | 2 | 3 | 3 | 3 | 3 | 4 | 4 | 4 | 4 | 5 | 5 | 5 | 5 | 6 | 6 | 6 | 6 | 7 | 7 | 7 | 7 | X2 | X2 | X2 | X2 | X3 | X3 | X3 | X3
[57 empty] | CO2 | CH4 | N2O | F | CO2 | CH4 | N2O | F | CO2 | CH4 | N2O | F | CO2 | CH4 | N2O | F | CO2 | CH4 | N2O | F | CO2 | CH4 | N2O | F | CO2 | CH4 | N2O | F | CO2 | CH4 | N2O | F | CO2 | CH4 | N2O | F | CO2 | CH4 | N2O | F
Consumption
| IX.a | Residential Cooling |  | 38.5533 | 0 | 0 | 0 | 0 | 0 | 0 | 0 | 0 | 38.5533 |  | -38.5533 | 0 | 0 | 0 | 0 | 0 | 0 | 0 | 0 | 0 | 0 | 0 | 0 | 0 | 0 | 0 | -38.5533 |  | 0 | 0 | 0 | 0 | 0 | 0 | 0 | 0 | 0 | 0 | 0 | 0 | 0 | 0 | 0 | 0 |  | 0 | 0 | 0 |  | 0 |  |  | 0 | 0 | 0 | 0 | 0 | 0 | 0 | 0 | 0 | 0 | 0 | 0 | 0 | 0 | 0 | 0 | 0 | 0 | 0 | 0 | 0 | 0 | 0 | 0 | 0 | 0 | 0 | 0 | 0 | 0 | 0 | 0 | 0 | 0 | 0 | 0 | 0 | 0 | 0 | 0
|  | Total Domestic |  | 38.5533 | 0 | 0 | 0 | 0 | 0 | 0 | 0 | 0 | 38.5533 |  | -38.5533 | 0 | 0 | 0 | 0 | 0 | 0 | 0 | 0 | 0 | 0 | 0 | 0 | 0 | 0 | 0 | -38.5533 |  | 0 | 0 | 0 | 0 | 0 | 0 | 0 | 0 | 0 | 0 | 0 | 0 | 0 | 0 | 0 | 0 |  | 0 | 0 | 0 |  | 0 |  |  | 0 | 0 | 0 | 0 | 0 | 0 | 0 | 0 | 0 | 0 | 0 | 0 | 0 | 0 | 0 | 0 | 0 | 0 | 0 | 0 | 0 | 0 | 0 | 0 | 0 | 0 | 0 | 0 | 0 | 0 | 0 | 0 | 0 | 0 | 0 | 0 | 0 | 0 | 0 | 0
| IX.c | Service Sector Cooling |  | 7.6377 | 0 | 0 | 0 | 0 | 0 | 0 | 0 | 0 | 7.6377 |  | -7.6377 | 0 | 0 | 0 | 0 | 0 | 0 | 0 | 0 | 0 | 0 | 0 | 0 | 0 | 0 | 0 | -7.6377 |  | 0 | 0 | 0 | 0 | 0 | 0 | 0 | 0 | 0 | 0 | 0 | 0 | 0 | 0 | 0 | 0 |  | 0 | 0 | 0 |  | 0 |  |  | 0 | 0 | 0 | 0 | 0 | 0 | 0 | 0 | 0 | 0 | 0 | 0 | 0 | 0 | 0 | 0 | 0 | 0 | 0 | 0 | 0 | 0 | 0 | 0 | 0 | 0 | 0 | 0 | 0 | 0 | 0 | 0 | 0 | 0 | 0 | 0 | 0 | 0 | 0 | 0
|  | Total Commercial |  | 7.6377 | 0 | 0 | 0 | 0 | 0 | 0 | 0 | 0 | 7.6377 |  | -7.6377 | 0 | 0 | 0 | 0 | 0 | 0 | 0 | 0 | 0 | 0 | 0 | 0 | 0 | 0 | 0 | -7.6377 |  | 0 | 0 | 0 | 0 | 0 | 0 | 0 | 0 | 0 | 0 | 0 | 0 | 0 | 0 | 0 | 0 |  | 0 | 0 | 0 |  | 0 |  |  | 0 | 0 | 0 | 0 | 0 | 0 | 0 | 0 | 0 | 0 | 0 | 0 | 0 | 0 | 0 | 0 | 0 | 0 | 0 | 0 | 0 | 0 | 0 | 0 | 0 | 0 | 0 | 0 | 0 | 0 | 0 | 0 | 0 | 0 | 0 | 0 | 0 | 0 | 0 | 0
| IX | Cooling |  | 46.191 | 0 | 0 | 0 | 0 | 0 | 0 | 0 | 0 | 46.191 |  | -46.191 | 0 | 0 | 0 | 0 | 0 | 0 | 0 | 0 | 0 | 0 | 0 | 0 | 0 | 0 | 0 | -46.191 |  | 0 | 0 | 0 | 0 | 0 | 0 | 0 | 0 | 0 | 0 | 0 | 0 | 0 | 0 | 0 | 0 |  | 0 | 0 | 0 |  | 0 |  |  | 0 | 0 | 0 | 0 | 0 | 0 | 0 | 0 | 0 | 0 | 0 | 0 | 0 | 0 | 0 | 0 | 0 | 0 | 0 | 0 | 0 | 0 | 0 | 0 | 0 | 0 | 0 | 0 | 0 | 0 | 0 | 0 | 0 | 0 | 0 | 0 | 0 | 0 | 0 | 0 |  | 0
[13 empty] | 0 | [17 empty] | 0 | [16 empty] | 0 |  |  |  | 0 |  | 0 | [43 empty] | 0
| X.a | Residential Lighting, Appliances, and Cooking |  | 0 | 21.1639 | 224.4063 | 0 | 0 | 0 | 0 | 0 | 0 | 245.5702 |  | -27.8961 | 0 | 0 | -26.9288 | -11.2203 | -179.525 | 0 | 0 | 0 | 0 | 0 | 0 | 0 | 0 | 0 | 0 | -245.5702 |  | 0 | 0 | 0 | 0 | 0 | 0 | 0 | 0 | 0 | 0 | 0 | 0 | 0 | 0 | 0 | 0 |  | 0 | 0 | 0 |  | 0 |  |  | 8.7967 | 8.7967 | 8.7967 | 0 | 0 | 0 | 0 | 0 | 0 | 0 | 0 | 0 | 0 | 0 | 0 | 0 | 0 | 0 | 0 | 0 | 0 | 0 | 0 | 0 | 0 | 0 | 0 | 0 | 0 | 0 | 0 | 0 | 0 | 0 | 0 | 0 | 0 | 0 | 0 | 0 |  | 26.3902
| X.b | Service Sector Lighting, Appliances, and Cooking |  | 0 | 10.1313 | 20.534 | 0 | 0 | 0 | 0 | 0 | 0 | 30.6653 |  | -10.7473 | 0 | 0 | -2.4641 | -1.0267 | -16.4272 | 0 | 0 | 0 | 0 | 0 | 0 | 0 | 0 | 0 | 0 | -30.6653 |  | 0 | 0 | 0 | 0 | 0 | 0 | 0 | 0 | 0 | 0 | 0 | 0 | 0 | 0 | 0 | 0 |  | 0 | 0 | 0 |  | 0 |  |  | 0.80493 | 0.0011456 | 0.011491 | 0 | 0 | 0 | 0 | 0 | 0 | 0 | 0 | 0 | 0 | 0 | 0 | 0 | 0 | 0 | 0 | 0 | 0 | 0 | 0 | 0 | 0 | 0 | 0 | 0 | 0 | 0 | 0 | 0 | 0 | 0 | 0 | 0 | 0 | 0 | 0 | 0 |  | 0.81757
| X | Lighting, Appliances & Cooking |  | 0 | 31.2952 | 244.9403 | 0 | 0 | 0 | 0 | 0 | 0 | 276.2355 |  | -38.6434 | 0 | 0 | -29.3928 | -12.247 | -195.9522 | 0 | 0 | 0 | 0 | 0 | 0 | 0 | 0 | 0 | 0 | -276.2355 |  | 0 | 0 | 0 | 0 | 0 | 0 | 0 | 0 | 0 | 0 | 0 | 0 | 0 | 0 | 0 | 0 |  | 0 | 0 | 0 |  | 0 |  |  | 9.6017 | 8.7979 | 8.8082 | 0 | 0 | 0 | 0 | 0 | 0 | 0 | 0 | 0 | 0 | 0 | 0 | 0 | 0 | 0 | 0 | 0 | 0 | 0 | 0 | 0 | 0 | 0 | 0 | 0 | 0 | 0 | 0 | 0 | 0 | 0 | 0 | 0 | 0 | 0 | 0 | 0 |  | 27.2077
[13 empty] | 0 | [17 empty] | 0 | [16 empty] | 0 |  |  |  | 0 |  | 0 | [43 empty] | 0
| XI.a | Industrial processes |  | 0 | 0 | 0 | 53.498 | 0 | 0 | 0 | 0 | 0 | 53.498 |  | -24.4492 | 0 | -1.5077 | -2.4376 | -19.4175 | -5.686 | 0 | 0 | 0 | 0 | 0 | 0 | 0 | 0 | 0 | 0 | -53.498 |  | 0 | 0 | 0 | 0 | 0 | 0 | 0 | 0 | 0 | 0 | 0 | 0 | 0 | 0 | 0 | 0 |  | 0 | 0 | 0 |  | 0 |  |  | 4.6466 | 0.0092846 | 0.022781 | 0 | 0 | 0 | 0 | 0 | 14.3957 | 0.11289 | 2.7625 | 10.6203 | 0 | 0 | 0 | 0 | 0 | 0 | 0 | 0 | 0 | 0 | 0 | 0 | 0 | 0 | 0 | 0 | 0 | 0 | 0 | 0 | 0 | 0 | 0 | 0 | 0 | 0 | 0 | 0 |  | 32.57
| XI | Industry |  | 0 | 0 | 0 | 53.498 | 0 | 0 | 0 | 0 | 0 | 53.498 |  | -24.4492 | 0 | -1.5077 | -2.4376 | -19.4175 | -5.686 | 0 | 0 | 0 | 0 | 0 | 0 | 0 | 0 | 0 | 0 | -53.498 |  | 0 | 0 | 0 | 0 | 0 | 0 | 0 | 0 | 0 | 0 | 0 | 0 | 0 | 0 | 0 | 0 |  | 0 | 0 | 0 |  | 0 |  |  | 4.6466 | 0.0092846 | 0.022781 | 0 | 0 | 0 | 0 | 0 | 14.3957 | 0.11289 | 2.7625 | 10.6203 | 0 | 0 | 0 | 0 | 0 | 0 | 0 | 0 | 0 | 0 | 0 | 0 | 0 | 0 | 0 | 0 | 0 | 0 | 0 | 0 | 0 | 0 | 0 | 0 | 0 | 0 | 0 | 0 |  | 32.57
[13 empty] | 0 | [17 empty] | 0 | [16 empty] | 0 |  |  |  | 0 |  | 0 | [43 empty] | 0
| XII.a | Domestic passenger transport |  | 0 | 0 | 0 | 0 | 83.4064 | 24.8011 | 0 | 0 | 0 | 108.2075 |  | 0 | 0 | 0 | -108.2075 | 0 | 0 | 0 | 0 | 0 | 0 | 0 | 0 | 0 | 0 | 0 | 0 | -108.2075 |  | 0 | 0 | 0 | 0 | 0 | 0 | 0 | 0 | 0 | 0 | 0 | 0 | 0 | 0 | 0 | 0 |  | 0 | 0 | 0 |  | 0 |  |  | 27.0519 | 0.033679 | 0.48672 | 0 | 0 | 0 | 0 | 0 | 0 | 0 | 0 | 0 | 0 | 0 | 0 | 0 | 0 | 0 | 0 | 0 | 0 | 0 | 0 | 0 | 0 | 0 | 0 | 0 | 0 | 0 | 0 | 0 | 0 | 0 | 0 | 0 | 0 | 0 | 0 | 0 |  | 27.5723
| XII.b | Domestic freight |  | 0 | 0 | 0 | 0 | 18.9085 | 0.27588 | 0 | 0 | 1.0449 | 20.2293 |  | -1.0449 | 0 | 0 | -19.1844 | 0 | 0 | 0 | 0 | 0 | 0 | 0 | 0 | 0 | 0 | 0 | 0 | -20.2293 |  | 0 | 0 | 0 | 0 | 0 | 0 | 0 | 0 | 0 | 0 | 0 | 0 | 0 | 0 | 0 | 0 |  | 0 | 0 | 0 |  | 0 |  |  | 4.7961 | 0.0059711 | 0.086292 | 0 | 0 | 0 | 0 | 0 | 0 | 0 | 0 | 0 | 0 | 0 | 0 | 0 | 0 | 0 | 0 | 0 | 0 | 0 | 0 | 0 | 0 | 0 | 0 | 0 | 0 | 0 | 0 | 0 | 0 | 0 | 0 | 0 | 0 | 0 | 0 | 0 |  | 4.8884
| XII | Transport |  | 0 | 0 | 0 | 0 | 102.3149 | 25.077 | 0 | 0 | 1.0449 | 128.4368 | 0 | -1.0449 | 0 | 0 | -127.3919 | 0 | 0 | 0 | 0 | 0 | 0 | 0 | 0 | 0 | 0 | 0 | 0 | -128.4368 |  | 0 | 0 | 0 | 0 | 0 | 0 | 0 | 0 | 0 | 0 | 0 | 0 | 0 | 0 | 0 | 0 | 0 | 0 | 0 | 0 |  | 0 |  |  | 31.848 | 0.039651 | 0.57301 | 0 | 0 | 0 | 0 | 0 | 0 | 0 | 0 | 0 | 0 | 0 | 0 | 0 | 0 | 0 | 0 | 0 | 0 | 0 | 0 | 0 | 0 | 0 | 0 | 0 | 0 | 0 | 0 | 0 | 0 | 0 | 0 | 0 | 0 | 0 | 0 | 0 | 0 | 32.4606
[13 empty] | 0 | [17 empty] | 0 | [16 empty] | 0 |  |  |  | 0 |  | 0 | [43 empty] | 0
[13 empty] | 0 | [17 empty] | 0 | [16 empty] | 0 |  |  |  | 0 |  | 0 | [43 empty] | 0
[13 empty] | 0 | [17 empty] | 0 | [16 empty] | 0 |  |  |  | 0 |  | 0
| Subtotal.Consumption | Total consumption |  | 46.191 | 31.2952 | 244.9403 | 53.498 | 102.3149 | 25.077 | 0 | 0 | 1.0449 | 504.3614 | 0 | -110.3285 | 0 | -1.5077 | -159.2223 | -31.6645 | -201.6382 | 0 | 0 | 0 | 0 | 0 | 0 | 0 | 0 | 0 | 0 | -504.3614 |  | 0 | 0 | 0 | 0 | 0 | 0 | 0 | 0 | 0 | 0 | 0 | 0 | 0 | 0 | 0 | 0 | 0 | 0 | 0 | 0 | 0 | -5.6843e-14 |  |  | 46.0962 | 8.8468 | 9.404 | 0 | 0 | 0 | 0 | 0 | 14.3957 | 0.11289 | 2.7625 | 10.6203 | 0 | 0 | 0 | 0 | 0 | 0 | 0 | 0 | 0 | 0 | 0 | 0 | 0 | 0 | 0 | 0 | 0 | 0 | 0 | 0 | 0 | 0 | 0 | 0 | 0 | 0 | 0 | 0 |  | 92.2384
[13 empty] | 0 | [17 empty] | 0 | [16 empty] | 0 |  |  |  | 0 |  | 0
| Supply | [11 empty] | 0 | [17 empty] | 0 | [16 empty] | 0 |  |  |  | 0 |  | 0
[13 empty] | 0 | [17 empty] | 0 | [16 empty] | 0 |  |  |  | 0 |  | 0
| Subtotal.VIII.a | Total supply (demand) to this point | [10 empty] | 0 | [17 empty] | 0 | [16 empty] | 0 |  |  |  | 0 |  | 0 | [43 empty] | 0
[13 empty] | 0 | [17 empty] | 0 | [16 empty] | 0 |  |  |  | 0 |  | 0 | [43 empty] | 0
| VI.b | Volume of Waste & Recycling |  | 0 | 0 | 0 | 0 | 0 | 0 | 0 | 0 | 0 | 0 |  | 0 | 0 | 0 | 0 | 0 | 0 | 3.9236 | 0 | 0 | 0 | 0 | 0 | 0 | 6.5047 | 4.0707 | 12.3245 | 26.8235 |  | 0 | 0 | 0 | 0 | 0 | 0 | 0 | 0 | 0 | 0 | 0 | 0 | 0 | 0 | -26.8235 | -26.8235 |  | 0 | 0 | 0 |  |  |  |  | 0 | 0 | 0 | 0 | 0 | 0 | 0 | 0 | 0 | 0 | 0 | 0 | 0 | 0 | 0 | 0 | 0 | 0 | 0 | 0 | 0 | 0 | 0 | 0 | 0 | 13.1212 | 0 | 0 | 0 | 0 | 0 | 0 | 0 | 0 | 0 | 0 | 0 | 0 | 0 | 0 |  | 13.1212
| VI.a | Agriculture and land use |  | 0 | 0 | 0 | 10.4321 | 0 | 0 | 0 | 0 | 0 | 10.4321 |  | -1.2414 | 0 | -0.010432 | -1.9821 | -0.93889 | -6.2593 | 0 | 0 | 0 | 0 | 0 | 1662.4488 | 10.7773 | 25.9132 | 4.8605 | 0 | 1693.5678 |  | 0 | 0 | 0 | 0 | 0 | 0 | 0 | 0 | 0 | 0 | 0 | 0 | 0 | -1673.2261 | -30.7738 | -1703.9999 |  | 0 | 0 | 0 |  | 0 |  |  | 0.67149 | 0.00097265 | 0.0093164 | 0 | 0 | 0 | 0 | 0 | 0 | 0 | 0 | 0 | 0 | 0 | 0 | 0 | 0 | 0 | 23.28 | 0 | 1.9021 | 0 | 0 | 0 | 0 | 0 | 0 | 0 | 0 | 0 | 0 | 0 | 0 | 0 | 0 | 0 | 0 | 0 | 0 | 0 |  | 25.8638
| VI | Agriculture & waste |  | 0 | 0 | 0 | 10.4321 | 0 | 0 | 0 | 0 | 0 | 10.4321 |  | -1.2414 | 0 | -0.010432 | -1.9821 | -0.93889 | -6.2593 | 3.9236 | 0 | 0 | 0 | 0 | 1662.4488 | 10.7773 | 32.418 | 8.9312 | 12.3245 | 1720.3912 |  | 0 | 0 | 0 | 0 | 0 | 0 | 0 | 0 | 0 | 0 | 0 | 0 | 0 | -1673.2261 | -57.5972 | -1730.8234 |  | 0 | 0 | 0 |  | 0 |  |  | 0.67149 | 0.00097265 | 0.0093164 | 0 | 0 | 0 | 0 | 0 | 0 | 0 | 0 | 0 | 0 | 0 | 0 | 0 | 0 | 0 | 23.28 | 0 | 1.9021 | 0 | 0 | 0 | 0 | 13.1212 | 0 | 0 | 0 | 0 | 0 | 0 | 0 | 0 | 0 | 0 | 0 | 0 | 0 | 0 |  | 38.9851
[13 empty] | 0 | [17 empty] | 0 | [16 empty] | 0 |  |  |  | 0 |  | 0 | [43 empty] | 0
| XV.a | Petroleum refineries |  | 0 | 0 | 0 | 0 | 0 | 0 | 0 | 0 | 0 | 0 |  | -4.6221 | 0 | 0 | -0.21014 | -0.42787 | 0 | 0 | 0 | 0 | 0 | 0 | 0 | 0 | 0 | 0 | 0 | -5.2601 |  | 0 | 0 | 0 | 0 | 0 | 0 | 0 | 0 | 0 | 0 | 0 | 0 | 0 | 0 | 0 | 0 |  | 0 | 5.2601 | 5.2601 |  | 0 |  |  | 0.13126 | 0.00022322 | 0.0011149 | 0 | 0 | 0 | 0 | 0 | 0 | 0 | 0 | 0 | 0 | 0 | 0 | 0 | 0 | 0 | 0 | 0 | 0 | 0 | 0 | 0 | 0 | 0 | 0 | 0 | 0 | 0 | 0 | 0 | 0 | 0 | 0 | 0 | 0 | 0 | 0 | 0 |  | 0.1326
| XV.b | Indigenous fossil-fuel production |  | 0 | 0 | 0 | 355.4152 | 0 | 0 | 0 | 0 | 0 | 355.4152 |  | -0.88654 | 0 | -0.0022175 | 0 | -354.5264 | 0 | 6.1722 | 1458.9379 | 761.4321 | 0 | 0 | 0 | 0 | 0 | 0 | 0 | 1871.127 |  | -6.1722 | -1458.9379 | -761.4321 | 0 | 0 | 0 | 0 | 0 | 0 | 0 | 0 | 0 | 0 | 0 | 0 | -2226.5421 |  | 0 | 0 | 0 |  |  |  |  | 65.232 | 0.13076 | 0.14064 | 0 | 6.66 | 0.0084 | 0 | 0 | 0 | 0 | 0 | 0 | 0 | 0 | 0 | 0 | 0 | 0 | 0 | 0 | 0 | 0 | 0 | 0 | 0 | 0 | 0 | 0 | 0 | 0 | 0 | 0 | 0 | 0 | 0 | 0 | 0 | 0 | 0 | 0 |  | 72.1718
| XV | Fossil fuel production |  | 0 | 0 | 0 | 355.4152 | 0 | 0 | 0 | 0 | 0 | 355.4152 |  | -5.5087 | 0 | -0.0022175 | -0.21014 | -354.9543 | 0 | 6.1722 | 1458.9379 | 761.4321 | 0 | 0 | 0 | 0 | 0 | 0 | 0 | 1865.8668 |  | -6.1722 | -1458.9379 | -761.4321 | 0 | 0 | 0 | 0 | 0 | 0 | 0 | 0 | 0 | 0 | 0 | 0 | -2226.5421 |  | 0 | 5.2601 | 5.2601 |  | 1.954e-14 |  |  | 65.3633 | 0.13098 | 0.14175 | 0 | 6.66 | 0.0084 | 0 | 0 | 0 | 0 | 0 | 0 | 0 | 0 | 0 | 0 | 0 | 0 | 0 | 0 | 0 | 0 | 0 | 0 | 0 | 0 | 0 | 0 | 0 | 0 | 0 | 0 | 0 | 0 | 0 | 0 | 0 | 0 | 0 | 0 |  | 72.3044
[13 empty] | 0 | [17 empty] | 0 | [16 empty] | 0 |  |  |  | 0 |  | 0 | [43 empty] | 0
| III.a.1 | Wind |  | 0 | 0 | 0 | 0 | 0 | 0 | 0 | 0 | 0 | 0 |  | 0 | 0 | 0 | 0 | 0 | 0 | 0 | 0 | 0 | 0 | 0 | 0 | 0 | 0 | 0 | 0 | 0 |  | 0 | 0 | 0 | 0 | 0 | 0 | 0 | 0 | 0 | 0 | 0 | 0 | 0 | 0 | 0 | 0 |  | 0 | 0 | 0 |  | 0 |  |  | 0 | 0 | 0 | 0 | 0 | 0 | 0 | 0 | 0 | 0 | 0 | 0 | 0 | 0 | 0 | 0 | 0 | 0 | 0 | 0 | 0 | 0 | 0 | 0 | 0 | 0 | 0 | 0 | 0 | 0 | 0 | 0 | 0 | 0 | 0 | 0 | 0 | 0 | 0 | 0 |  | 0
| III.b.1 | Large Hydroelectric power stations |  | 0 | 0 | 0 | 0 | 0 | 0 | 0 | 0 | 0 | 0 |  | 0 | 9.9932 | 0 | 0 | 0 | 0 | 0 | 0 | 0 | 0 | 0 | 0 | 0 | 0 | 0 | 0 | 9.9932 |  | 0 | 0 | 0 | 0 | 0 | 0 | 0 | 0 | 0 | 0 | 0 | 0 | -9.9932 | 0 | 0 | -9.9932 |  | 0 | 0 | 0 |  | 0 |  |  | 0 | 0 | 0 | 0 | 0 | 0 | 0 | 0 | 0 | 0 | 0 | 0 | 0 | 0 | 0 | 0 | 0 | 0 | 0 | 0 | 0 | 0 | 0 | 0 | 0 | 0 | 0 | 0 | 0 | 0 | 0 | 0 | 0 | 0 | 0 | 0 | 0 | 0 | 0 | 0 |  | 0
| III.b.2 | Small Hydroelectric power stations |  | 0 | 0 | 0 | 0 | 0 | 0 | 0 | 0 | 0 | 0 |  | 0 | 0.28051 | 0 | 0 | 0 | 0 | 0 | 0 | 0 | 0 | 0 | 0 | 0 | 0 | 0 | 0 | 0.28051 |  | 0 | 0 | 0 | 0 | 0 | 0 | 0 | 0 | 0 | 0 | 0 | 0 | -0.28051 | 0 | 0 | -0.28051 |  | 0 | 0 | 0 |  | 0 |  |  | 0 | 0 | 0 | 0 | 0 | 0 | 0 | 0 | 0 | 0 | 0 | 0 | 0 | 0 | 0 | 0 | 0 | 0 | 0 | 0 | 0 | 0 | 0 | 0 | 0 | 0 | 0 | 0 | 0 | 0 | 0 | 0 | 0 | 0 | 0 | 0 | 0 | 0 | 0 | 0 |  | 0
| III.f | Grid Connected Solar PV |  | 0 | 0 | 0 | 0 | 0 | 0 | 0 | 0 | 0 | 0 |  | 0 | 0 | 0 | 0 | 0 | 0 | 0 | 0 | 0 | 0 | 0 | 0 | 0 | 0 | 0 | 0 | 0 |  | 0 | 0 | 0 | 0 | 0 | 0 | 0 | 0 | 0 | 0 | 0 | 0 | 0 | 0 | 0 | 0 |  | 0 | 0 | 0 |  | 0 |  |  | 0 | 0 | 0 | 0 | 0 | 0 | 0 | 0 | 0 | 0 | 0 | 0 | 0 | 0 | 0 | 0 | 0 | 0 | 0 | 0 | 0 | 0 | 0 | 0 | 0 | 0 | 0 | 0 | 0 | 0 | 0 | 0 | 0 | 0 | 0 | 0 | 0 | 0 | 0 | 0 |  | 0
| III.g | Concentrated Solar Power |  | 0 | 0 | 0 | 0 | 0 | 0 | 0 | 0 | 0 | 0 |  | 0 | 0 | 0 | 0 | 0 | 0 | 0 | 0 | 0 | 0 | 0 | 0 | 0 | 0 | 0 | 0 | 0 |  | 0 | 0 | 0 | 0 | 0 | 0 | 0 | 0 | 0 | 0 | 0 | 0 | 0 | 0 | 0 | 0 |  | 0 | 0 | 0 |  | 0 |  |  | 0 | 0 | 0 | 0 | 0 | 0 | 0 | 0 | 0 | 0 | 0 | 0 | 0 | 0 | 0 | 0 | 0 | 0 | 0 | 0 | 0 | 0 | 0 | 0 | 0 | 0 | 0 | 0 | 0 | 0 | 0 | 0 | 0 | 0 | 0 | 0 | 0 | 0 | 0 | 0 |  | 0
| III | National renewable power generation |  | 0 | 0 | 0 | 0 | 0 | 0 | 0 | 0 | 0 | 0 |  | 0 | 10.2738 | 0 | 0 | 0 | 0 | 0 | 0 | 0 | 0 | 0 | 0 | 0 | 0 | 0 | 0 | 10.2738 |  | 0 | 0 | 0 | 0 | 0 | 0 | 0 | 0 | 0 | 0 | 0 | 0 | -10.2738 | 0 | 0 | -10.2738 |  | 0 | 0 | 0 |  | 0 |  |  | 0 | 0 | 0 | 0 | 0 | 0 | 0 | 0 | 0 | 0 | 0 | 0 | 0 | 0 | 0 | 0 | 0 | 0 | 0 | 0 | 0 | 0 | 0 | 0 | 0 | 0 | 0 | 0 | 0 | 0 | 0 | 0 | 0 | 0 | 0 | 0 | 0 | 0 | 0 | 0 |  | 0
[13 empty] | 0 | [17 empty] | 0 | [16 empty] | 0 |  |  |  | 0 | [45 empty] | 0
| IV.a | Stand-Alone Solar PV |  | 0 | 0 | 0 | 0 | 0 | 0 | 0 | 0 | 0 | 0 |  | 0 | 0.027613 | 0 | 0 | 0 | 0 | 0 | 0 | 0 | 0 | 0 | 0 | 0 | 0 | 0 | 0 | 0.027613 |  | 0 | 0 | 0 | 0 | 0 | 0 | 0 | 0 | 0 | 0 | -0.027613 | 0 | 0 | 0 | 0 | -0.027613 |  | 0 | 0 | 0 |  | 0 |  |  | 0 | 0 | 0 | 0 | 0 | 0 | 0 | 0 | 0 | 0 | 0 | 0 | 0 | 0 | 0 | 0 | 0 | 0 | 0 | 0 | 0 | 0 | 0 | 0 | 0 | 0 | 0 | 0 | 0 | 0 | 0 | 0 | 0 | 0 | 0 | 0 | 0 | 0 | 0 | 0 |  | 0
| IV | Distributed renewable power generation |  | 0 | 0 | 0 | 0 | 0 | 0 | 0 | 0 | 0 | 0 |  | 0 | 0.027613 | 0 | 0 | 0 | 0 | 0 | 0 | 0 | 0 | 0 | 0 | 0 | 0 | 0 | 0 | 0.027613 |  | 0 | 0 | 0 | 0 | 0 | 0 | 0 | 0 | 0 | 0 | -0.027613 | 0 | 0 | 0 | 0 | -0.027613 |  | 0 | 0 | 0 |  | 0 |  |  | 0 | 0 | 0 | 0 | 0 | 0 | 0 | 0 | 0 | 0 | 0 | 0 | 0 | 0 | 0 | 0 | 0 | 0 | 0 | 0 | 0 | 0 | 0 | 0 | 0 | 0 | 0 | 0 | 0 | 0 | 0 | 0 | 0 | 0 | 0 | 0 | 0 | 0 | 0 | 0 |  | 0
[13 empty] | 0 | [17 empty] | 0 | [16 empty] | 0 |  |  |  | 0 | [45 empty] | 0
| Subtotal.II.a | Total electricity supply (demand) to this point | [10 empty] | 0 |  | -117.0786 | -14.2036 | [14 empty] | -131.2822 | [16 empty] | 0 |  |  |  | 0 | [45 empty] | 0
| II.a | Nuclear power |  | 0 | 0 | 0 | 0 | 0 | 0 | 0 | 0 | 0 | 0 |  | 0 | 0 | 0 | 0 | 0 | 0 | 0 | 0 | 0 | 0 | 0 | 0 | 0 | 0 | 0 | 0 | 0 |  | 0 | 0 | 0 | 0 | 0 | 0 | 0 | 0 | 0 | 0 | 0 | 0 | 0 | 0 | 0 | 0 |  | 0 | 0 | 0 |  | 0 |  |  | 0 | 0 | 0 | 0 | 0 | 0 | 0 | 0 | 0 | 0 | 0 | 0 | 0 | 0 | 0 | 0 | 0 | 0 | 0 | 0 | 0 | 0 | 0 | 0 | 0 | 0 | 0 | 0 | 0 | 0 | 0 | 0 | 0 | 0 | 0 | 0 | 0 | 0 | 0 | 0 |  | 0
| II | Nuclear power generation |  | 0 | 0 | 0 | 0 | 0 | 0 | 0 | 0 | 0 | 0 |  | 0 | 0 | 0 | 0 | 0 | 0 | 0 | 0 | 0 | 0 | 0 | 0 | 0 | 0 | 0 | 0 | 0 |  | 0 | 0 | 0 | 0 | 0 | 0 | 0 | 0 | 0 | 0 | 0 | 0 | 0 | 0 | 0 | 0 |  | 0 | 0 | 0 |  | 0 |  |  | 0 | 0 | 0 | 0 | 0 | 0 | 0 | 0 | 0 | 0 | 0 | 0 | 0 | 0 | 0 | 0 | 0 | 0 | 0 | 0 | 0 | 0 | 0 | 0 | 0 | 0 | 0 | 0 | 0 | 0 | 0 | 0 | 0 | 0 | 0 | 0 | 0 | 0 | 0 | 0 |  | 0
[13 empty] | 0 | [17 empty] | 0 | [16 empty] | 0 |  |  |  | 0 |  | 0 | [43 empty] | 0
| Subtotal.I.b | Total electricity supply (demand) to this point | [10 empty] | 0 |  | -117.0786 | -14.2036 | [14 empty] | -131.2822 | [16 empty] | 0 |  |  |  | 0 | [45 empty] | 0
| I.b | Biomass power station |  | 0 | 0 | 0 | 0 | 0 | 0 | 0 | 0 | 0 | 0 |  | 0 | 0 | 0 | 0 | 0 | 0 | 0 | 0 | 0 | 0 | 0 | 0 | 0 | 0 | 0 | 0 | 0 |  | 0 | 0 | 0 | 0 | 0 | 0 | 0 | 0 | 0 | 0 | 0 | 0 | 0 | 0 | 0 | 0 |  | 0 | 0 | 0 |  | 0 |  |  | 0 | 0 | 0 | 0 | 0 | 0 | 0 | 0 | 0 | 0 | 0 | 0 | 0 | 0 | 0 | 0 | 0 | 0 | 0 | 0 | 0 | 0 | 0 | 0 | 0 | 0 | 0 | 0 | 0 | 0 | 0 | 0 | 0 | 0 | 0 | 0 | 0 | 0 | 0 | 0 |  | 0
| Subtotal.I.c | Total electricity supply (demand) to this point | [10 empty] | 0 |  | -117.0786 | -14.2036 | [14 empty] | -131.2822 | [16 empty] | 0 |  |  |  | 0
| I.c | Coal power stations |  | 0 | 0 | 0 | 0 | 0 | 0 | 0 | 0 | 0 | 0 |  | 0 | 0 | 0 | 0 | 0 | 0 | 0 | 0 | 0 | 0 | 0 | 0 | 0 | 0 | 0 | 0 | 0 |  | 0 | 0 | 0 | 0 | 0 | 0 | 0 | 0 | 0 | 0 | 0 | 0 | 0 | 0 | 0 | 0 |  | 0 | 0 | 0 |  | 0 |  |  | 0 | 0 | 0 | 0 | 0 | 0 | 0 | 0 | 0 | 0 | 0 | 0 | 0 | 0 | 0 | 0 | 0 | 0 | 0 | 0 | 0 | 0 | 0 | 0 | 0 | 0 | 0 | 0 | 0 | 0 | 0 | 0 | 0 | 0 | 0 | 0 | 0 | 0 | 0 | 0 |  | 0
| Subtotal.I.a | Total electricity supply (demand) to this point | [10 empty] | 0 |  | -117.0786 | -14.2036 | [14 empty] | -131.2822 | [16 empty] | 0 |  |  |  | 0 | [45 empty] | 0
| I.a | Natural gas power stations |  | 0 | 0 | 0 | 0 | 0 | 0 | 0 | 0 | 0 | 0 |  | 0 | 18.4086 | 0 | 0 | -38.6581 | 0 | 0 | 0 | 0 | 0 | 0 | 0 | 0 | 0 | 0 | 0 | -20.2495 |  | 0 | 0 | 0 | 0 | 0 | 0 | 0 | 0 | 0 | 0 | 0 | 0 | 0 | 0 | 0 | 0 |  | 19.329 | 0.92043 | 20.2495 |  | 0 |  |  | 7.1131 | 0.014258 | 0.015335 | 0 | 0 | 0 | 0 | 0 | 0 | 0 | 0 | 0 | 0 | 0 | 0 | 0 | 0 | 0 | 0 | 0 | 0 | 0 | 0 | 0 | 0 | 0 | 0 | 0 | 0 | 0 | 0 | 0 | 0 | 0 | 0 | 0 | 0 | 0 | 0 | 0 |  | 7.1427
| Subtotal.I.d | Total electricity supply (demand) to this point | [10 empty] | 0 |  | -117.0786 | 4.205 | [14 empty] | -112.8736 | [16 empty] | 0 |  |  |  | 0 | [45 empty] | 0
| I.d | Self Generation |  | 0 | 0 | 0 | 0 | 0 | 0 | 0 | 0 | 0 | 0 |  | 0 | 112.8736 | 0 | -142.5029 | 0 | 0 | 0 | 0 | 0 | 0 | 0 | 0 | 0 | 0 | 0 | 0 | -29.6293 |  | 0 | 0 | 0 | 0 | 0 | 0 | 0 | 0 | 0 | 0 | 0 | 0 | 0 | 0 | 0 | 0 |  | 28.5006 | 1.1287 | 29.6293 |  | 0 |  |  | 3.5626 | 0.0044354 | 0.064098 | 0 | 0 | 0 | 0 | 0 | 0 | 0 | 0 | 0 | 0 | 0 | 0 | 0 | 0 | 0 | 0 | 0 | 0 | 0 | 0 | 0 | 0 | 0 | 0 | 0 | 0 | 0 | 0 | 0 | 0 | 0 | 0 | 0 | 0 | 0 | 0 | 0 |  | 3.6311
| I | Hydrocarbon fuel power generation |  | 0 | 0 | 0 | 0 | 0 | 0 | 0 | 0 | 0 | 0 | 0 | 0 | 131.2822 | 0 | -142.5029 | -38.6581 | 0 | 0 | 0 | 0 | 0 | 0 | 0 | 0 | 0 | 0 | 0 | -49.8788 | 0 | 0 | 0 | 0 | 0 | 0 | 0 | 0 | 0 | 0 | 0 | 0 | 0 | 0 | 0 | 0 | 0 | 0 | 47.8296 | 2.0492 | 49.8788 | 0 | 0 | 0 | 0 | 10.6757 | 0.018693 | 0.079433 | 0 | 0 | 0 | 0 | 0 | 0 | 0 | 0 | 0 | 0 | 0 | 0 | 0 | 0 | 0 | 0 | 0 | 0 | 0 | 0 | 0 | 0 | 0 | 0 | 0 | 0 | 0 | 0 | 0 | 0 | 0 | 0 | 0 | 0 | 0 | 0 | 0 |  | 10.7738
[13 empty] | 0 | [17 empty] | 0 | [16 empty] | 0 |  |  |  | 0 |  | 0
| Subtotal.Supply | Total supply |  | 0 | 0 | 0 | 365.8473 | 0 | 0 | 0 | 0 | 0 | 365.8473 |  | -6.7501 | 141.5836 | -0.01265 | -144.6952 | -394.5512 | -6.2593 | 10.0957 | 1458.9379 | 761.4321 | 0 | 0 | 1662.4488 | 10.7773 | 32.418 | 8.9312 | 12.3245 | 3546.6806 |  | -6.1722 | -1458.9379 | -761.4321 | 0 | 0 | 0 | 0 | 0 | 0 | 0 | -0.027613 | 0 | -10.2738 | -1673.2261 | -57.5972 | -3967.6668 |  | 47.8296 | 7.3093 | 55.1389 |  | -4.5475e-13 |  |  | 76.7104 | 0.15065 | 0.2305 | 0 | 6.66 | 0.0084 | 0 | 0 | 0 | 0 | 0 | 0 | 0 | 0 | 0 | 0 | 0 | 0 | 23.28 | 0 | 1.9021 | 0 | 0 | 0 | 0 | 13.1212 | 0 | 0 | 0 | 0 | 0 | 0 | 0 | 0 | 0 | 0 | 0 | 0 | 0 | 0 |  | 122.0633
[13 empty] | 0 | [17 empty] | 0 | [16 empty] | 0 |  |  |  | 0 |  | 0
| Distribution, storage, and balancing | [11 empty] | 0 | [17 empty] | 0 | [16 empty] | 0 |  |  |  | 0 |  | 0
[13 empty] | 0 | [17 empty] | 0 | [16 empty] | 0 |  |  |  | 0 |  | 0
[13 empty] | 0 | [17 empty] | 0 | [16 empty] | 0 |  |  |  | 0
| VII.a | Electricity imports |  | 0 | 0 | 0 | 0 | 0 | 0 | 0 | 0 | 0 | 0 |  | 0 | -0.525 | 0 | 0 | 0 | 0 | 0 | 0 | 0 | 0 | 0 | 0 | 0 | 0 | 0 | 0 | -0.525 |  | 0 | 0 | 0 | 0 | 0.525 | 0 | 0 | 0 | 0 | 0 | 0 | 0 | 0 | 0 | 0 | 0.525 |  | 0 | 0 | 0 |  | 0 |  |  | 0 | 0 | 0 | 0 | 0 | 0 | 0 | 0 | 0 | 0 | 0 | 0 | 0 | 0 | 0 | 0 | 0 | 0 | 0 | 0 | 0 | 0 | 0 | 0 | 0 | 0 | 0 | 0 | 0 | 0 | 0 | 0 | 0 | 0 | 0 | 0 | 0 | 0 | 0 | 0
| Subtotal.VII.b | Total electricity supply (demand) prior to generation | [10 empty] | 0 |  | -117.0786 | -0.525 | [14 empty] | -117.6036 | [16 empty] | 0 |  |  |  | 0
| VII.b | Electricity grid distribution |  | 0 | 0 | 0 | 0 | 0 | 0 | 0 | 0 | 0 | 0 |  | 0 | -23.98 | 0 | 0 | 0 | 0 | 0 | 0 | 0 | 0 | 0 | 0 | 0 | 0 | 0 | 0 | -23.98 |  | 0 | 0 | 0 | 0 | 0 | 0 | 0 | 0 | 0 | 0 | 0 | 0 | 0 | 0 | 0 | 0 |  | 0 | 23.98 | 23.98 |  | 0 |  |  | 0 | 0 | 0 | 0 | 0 | 0 | 0 | 0 | 0 | 0 | 0 | 0 | 0 | 0 | 0 | 0 | 0 | 0 | 0 | 0 | 0 | 0 | 0 | 0 | 0 | 0 | 0 | 0 | 0 | 0 | 0 | 0 | 0 | 0 | 0 | 0 | 0 | 0 | 0 | 0
| VII | Electricity distribution, storage & balancing |  | 0 | 0 | 0 | 0 | 0 | 0 | 0 | 0 | 0 | 0 | 0 | 0 | -24.505 | 0 | 0 | 0 | 0 | 0 | 0 | 0 | 0 | 0 | 0 | 0 | 0 | 0 | 0 | -24.505 | 0 | 0 | 0 | 0 | 0 | 0.525 | 0 | 0 | 0 | 0 | 0 | 0 | 0 | 0 | 0 | 0 | 0.525 | 0 | 0 | 23.98 | 23.98 | 0 | 0 | 0 | 0 | 0 | 0 | 0 | 0 | 0 | 0 | 0 | 0 | 0 | 0 | 0 | 0 | 0 | 0 | 0 | 0 | 0 | 0 | 0 | 0 | 0 | 0 | 0 | 0 | 0 | 0 | 0 | 0 | 0 | 0 | 0 | 0 | 0 | 0 | 0 | 0 | 0 | 0 | 0 | 0 | 0 | 0
[13 empty] | 0 | [17 empty] | 0 | [16 empty] | 0 |  |  |  | 0 |  | 0 | [43 empty] | 0
| Subtotal.V.a | Total supply / (demand) to this point | [10 empty] | 0 |  |  |  | -1.5204 | -303.9175 | -426.2158 | -207.8975 |  |  |  |  | 0 | 1662.4488 | 10.7773 | 32.418 | 8.9312 | 12.3245 | 787.3486 | [15 empty] | -57.5972 | -57.5972 |  |  |  | 0 | [45 empty] | 0
| V.a | Types of fuel from Biomass |  | 0 | 0 | 0 | 0 | 0 | 0 | 0 | 0 | 0 | 0 |  | 0 | 0 | 0 | 2.6728 | 376.7204 | 1083.418 | 0 | 0 | 0 | 0 | 0 | -1662.4488 | -10.7773 | -32.418 | -8.9312 | -12.3245 | -264.0886 |  | 0 | 0 | 0 | 0 | 0 | 0 | 0 | 0 | 0 | 0 | 0 | 0 | 0 | 0 | 0 | 0 |  | 264.0886 | 0 | 264.0886 |  | 0 |  |  | 0 | 0 | 0 | 0 | 0 | 0 | 0 | 0 | 0 | 0 | 0 | 0 | 0 | 0 | 0 | 0 | 0 | 0 | 0 | 0 | 0 | 0 | 0 | 0 | 0 | 0 | 0 | 0 | 0 | 0 | 0 | 0 | -69.9847 | 0 | 0 | 0 | 0 | 0 | 0 | 0 |  | -69.9847
| Subtotal.V.b | Total supply / (demand) to this point | [10 empty] | 0 |  |  |  | -1.5204 | -301.2447 | -49.4954 | 875.5205 |  |  |  |  | 0 | 0 | 0 | 0 | 0 | 0 | 523.26 | [15 empty] | -26.8235 | -26.8235 |  |  |  | 0 | [45 empty] | 0
| V.b | Bioenergy imports |  | 0 | 0 | 0 | 0 | 0 | 0 | 0 | 0 | 0 | 0 |  | 0 | 0 | 0 | 0 | 0 | -875.5205 | 0 | 0 | 0 | 0 | 0 | 0 | 0 | 0 | 0 | 0 | -875.5205 |  | 0 | 0 | 0 | 875.5205 | 0 | 0 | 0 | 0 | 0 | 0 | 0 | 0 | 0 | 0 | 0 | 875.5205 |  | 0 | 0 | 0 |  | 0 |  |  | 0 | 0 | 0 | 0 | 0 | 0 | 0 | 0 | 0 | 0 | 0 | 0 | 0 | 0 | 0 | 0 | 0 | 0 | 0 | 0 | 0 | 0 | 0 | 0 | 0 | 0 | 0 | 0 | 0 | 0 | 0 | 0 | 0 | 0 | 0 | 0 | 0 | 0 | 0 | 0 |  | 0
| V | Bioenergy |  | 0 | 0 | 0 | 0 | 0 | 0 | 0 | 0 | 0 | 0 |  | 0 | 0 | 0 | 2.6728 | 376.7204 | 207.8975 | 0 | 0 | 0 | 0 | 0 | -1662.4488 | -10.7773 | -32.418 | -8.9312 | -12.3245 | -1139.6091 |  | 0 | 0 | 0 | 875.5205 | 0 | 0 | 0 | 0 | 0 | 0 | 0 | 0 | 0 | 0 | 0 | 875.5205 |  | 264.0886 | 0 | 264.0886 |  | 0 |  |  | 0 | 0 | 0 | 0 | 0 | 0 | 0 | 0 | 0 | 0 | 0 | 0 | 0 | 0 | 0 | 0 | 0 | 0 | 0 | 0 | 0 | 0 | 0 | 0 | 0 | 0 | 0 | 0 | 0 | 0 | 0 | 0 | -69.9847 | 0 | 0 | 0 | 0 | 0 | 0 | 0 |  | -69.9847
[13 empty] | 0 | [17 empty] | 0 | [16 empty] | 0 |  |  |  | 0 | [45 empty] | 0
| Subtotal.XVI.a | Total supply / (demand) to this point | [10 empty] | 0 |  | -117.0786 | 117.0786 | -1.5204 | -301.2447 | -49.4954 | 0 | [10 empty] | -352.2605 | [16 empty] | 0 |  |  |  | 0 | [45 empty] | 0
| XVI.a | Fossil fuel transfers |  | 0 | 0 | 0 | 0 | 0 | 0 | 0 | 0 | 0 | 0 |  | 0 | 0 | 1.5204 | 301.2447 | 49.4954 | 0 | -1.5204 | -301.2447 | -50.0893 | 0 | 0 | 0 | 0 | 0 | 0 | 0 | -0.59394 |  | 0 | 0 | 0 | 0 | 0 | 0 | 0 | 0 | 0 | 0 | 0 | 0 | 0 | 0 | 0 | 0 |  | 0 | 0.59394 | 0.59394 |  | 2.8866e-15 |  |  | 0 | 0 | 0 | 0 | 0 | 4.3707 | 0 | 0 | 0 | 0 | 0 | 0 | 0 | 0 | 0 | 0 | 0 | 0 | 0 | 0 | 0 | 0 | 0 | 0 | 0 | 0 | 0 | 0 | 0 | 0 | 0 | 0 | 0 | 0 | 0 | 0 | 0 | 0 | 0 | 0 |  | 4.3707
* | XVI.b | Balancing imports | [10 empty] | 0 |  |  | 0 |  |  |  |  | -8.5754 | -1157.6931 | -711.3428 | [7 empty] | -1877.6113 | [5 empty] | 0 | 0 | 8.5754 | 1157.6931 | 711.3428 | [6 empty] | 1877.6113 |  |  |  | 0 |  | 0 |  |  | 0 | 0 | 0 | 0 | 0 | 0 | 0 | 0 | 0 | 0 | 0 | 0 | 0 | 0 | 0 | 0 | 0 | 0 | 0 | 0 | 0 | 0 | 0 | 0 | 0 | 0 | 0 | 0 | 0 | 0 | 0 | 0 | 0 | 0 | 0 | 0 | 0 | 0 | 0 | 0 |  | 0
* | XVI | Transfers |  | 0 | 0 | 0 | 0 | 0 | 0 | 0 | 0 | 0 | 0 |  | 0 | 0 | 1.5204 | 301.2447 | 49.4954 | 0 | -10.0957 | -1458.9379 | -761.4321 | 0 | 0 | 0 | 0 | 0 | 0 | 0 | -1878.2052 |  | 0 | 0 | 0 | 0 | 0 | 0 | 8.5754 | 1157.6931 | 711.3428 | 0 | 0 | 0 | 0 | 0 | 0 | 1877.6113 |  | 0 | 0.59394 | 0.59394 |  | 1.0236e-13 |  |  | 0 | 0 | 0 | 0 | 0 | 4.3707 | 0 | 0 | 0 | 0 | 0 | 0 | 0 | 0 | 0 | 0 | 0 | 0 | 0 | 0 | 0 | 0 | 0 | 0 | 0 | 0 | 0 | 0 | 0 | 0 | 0 | 0 | 0 | 0 | 0 | 0 | 0 | 0 | 0 | 0 |  | 4.3707
[13 empty] | 0 | [17 empty] | 0 | [16 empty] | 0 |  |  |  | 0 |  | 0
| Subtotal.Balancing | Total Dist'n, storage, and balancing |  | 0 | 0 | 0 | 0 | 0 | 0 | 0 | 0 | 0 | 0 |  | 0 | -24.505 | 1.5204 | 303.9175 | 426.2158 | 207.8975 | -10.0957 | -1458.9379 | -761.4321 | 0 | 0 | -1662.4488 | -10.7773 | -32.418 | -8.9312 | -12.3245 | -3042.3193 |  | 0 | 0 | 0 | 875.5205 | 0.525 | 0 | 8.5754 | 1157.6931 | 711.3428 | 0 | 0 | 0 | 0 | 0 | 0 | 2753.6568 |  | 264.0886 | 24.5739 | 288.6625 |  | 0 |  |  | 0 | 0 | 0 | 0 | 0 | 4.3707 | 0 | 0 | 0 | 0 | 0 | 0 | 0 | 0 | 0 | 0 | 0 | 0 | 0 | 0 | 0 | 0 | 0 | 0 | 0 | 0 | 0 | 0 | 0 | 0 | 0 | 0 | -69.9847 | 0 | 0 | 0 | 0 | 0 | 0 | 0 |  | -65.6141
[13 empty] | 0 | [17 empty] | 0 | [16 empty] | 0 |  |  |  | 0 |  | 0
[13 empty] | 0 | [17 empty] | 0 | [16 empty] | 0 |  |  |  | 0 |  | 0
| Net balance |  |  | 46.191 | 31.2952 | 244.9403 | 419.3453 | 102.3149 | 25.077 | 0 | 0 | 1.0449 | 870.2086 |  | -117.0786 | 117.0786 | 0 | 0 | 0 | 0 | 0 | 0 | 0 | 0 | 0 | 0 | 0 | 0 | 0 | 0 | 0 |  | -6.1722 | -1458.9379 | -761.4321 | 875.5205 | 0.525 | 0 | 8.5754 | 1157.6931 | 711.3428 | 0 | -0.027613 | 0 | -10.2738 | -1673.2261 | -57.5972 | -1214.01 |  | 311.9182 | 31.8832 | 343.8014 |  | 0 |  |  | 122.8067 | 8.9975 | 9.6345 | 0 | 6.66 | 4.3791 | 0 | 0 | 14.3957 | 0.11289 | 2.7625 | 10.6203 | 0 | 0 | 0 | 0 | 0 | 0 | 23.28 | 0 | 1.9021 | 0 | 0 | 0 | 0 | 13.1212 | 0 | 0 | 0 | 0 | 0 | 0 | -69.9847 | 0 | 0 | 0 | 0 | 0 | 0 | 0 |  | 148.6875
[96 empty] | Used in electricity |  | 10.7738
* | Computed within this worksheet | [94 empty] | Matching electricity |  | 117.0786
[96 empty] | emissions factor |  | 0.092022

## 2015
2015
|  |  | TWh | Uses | [10 empty] | Secondary sources | [17 empty] | Primary Sources | [16 empty] | Adjustments | [6 empty] | Emissions (Mt CO2e)
|  |  |  | Cooling | Lighting & appliances | Cooking | Industry | Road transport | Rail transport | Domestic aviation | Berge | Pipeline | Total uses |  | Electricity (delivered to end user) | Electricity (supplied to grid) | Solid hydrocarbons | Liquid hydrocarbons | Gaseous hydrocarbons | Traditional Fuel | Coal and fossil waste | Oil and petroleum products | Natural gas | Blast furnace gas | Edible biomass | Energy crops (second generation) | Energy crops (first generation) | Dry biomass and waste | Wet biomass and waste | Gaseous waste | Total secondary sources |  | Coal reserves | Oil reserves | Gas reserves | Biomass oversupply (imports) | Electricity oversupply (imports) | Petroleum products oversupply | Coal oversupply (imports) | Oil and petroleum products oversupply (imports) | Gas oversupply (imports) | Nuclear fission | Solar | Wind | Hydro | Agriculture | Waste | Total primary sources |  | Conversion losses | Distribution losses and own use | Total adjust. |  | Unallocated |  |  | Fuel Combustion |  |  |  | Fugitive Emissions from Fuels |  |  |  | Industrial Processes |  |  |  | Solvent and Other Product Use |  |  |  | Agriculture |  |  |  | LULUCF |  |  |  | Waste |  |  |  | Other |  |  |  | Bioenergy credit |  |  |  | Carbon capture |  |  |  |  | Total
|  | Sector |  | H.01 | L.01 | L.02 | I.01 | T.01 | T.02 | T.03 | T.04 | T.07 |  |  | V.01 | V.02 | V.03 | V.04 | V.05 | V.16 | C.01 | C.02 | C.03 | V.06 | V.08 | V.13 | V.14 | V.09 | V.10 | V.15 |  |  | Q.01 | Q.02 | Q.03 | Y.01 | Y.02 | Y.03 | Y.04 | Y.05 | Y.06 | N.01 | R.01 | R.02 | R.06 | A.01 | W.01 |  |  | X.01 | X.02 |  |  | Z.01 |  |  | 1A | 1A | 1A | 1A | 1B | 1B | 1B | 1B | 2 | 2 | 2 | 2 | 3 | 3 | 3 | 3 | 4 | 4 | 4 | 4 | 5 | 5 | 5 | 5 | 6 | 6 | 6 | 6 | 7 | 7 | 7 | 7 | X2 | X2 | X2 | X2 | X3 | X3 | X3 | X3
[57 empty] | CO2 | CH4 | N2O | F | CO2 | CH4 | N2O | F | CO2 | CH4 | N2O | F | CO2 | CH4 | N2O | F | CO2 | CH4 | N2O | F | CO2 | CH4 | N2O | F | CO2 | CH4 | N2O | F | CO2 | CH4 | N2O | F | CO2 | CH4 | N2O | F | CO2 | CH4 | N2O | F
Consumption
| IX.a | Residential Cooling |  | 42.3552 | 0 | 0 | 0 | 0 | 0 | 0 | 0 | 0 | 42.3552 |  | -42.3552 | 0 | 0 | 0 | 0 | 0 | 0 | 0 | 0 | 0 | 0 | 0 | 0 | 0 | 0 | 0 | -42.3552 |  | 0 | 0 | 0 | 0 | 0 | 0 | 0 | 0 | 0 | 0 | 0 | 0 | 0 | 0 | 0 | 0 |  | 0 | 0 | 0 |  | 0 |  |  | 0 | 0 | 0 | 0 | 0 | 0 | 0 | 0 | 0 | 0 | 0 | 0 | 0 | 0 | 0 | 0 | 0 | 0 | 0 | 0 | 0 | 0 | 0 | 0 | 0 | 0 | 0 | 0 | 0 | 0 | 0 | 0 | 0 | 0 | 0 | 0 | 0 | 0 | 0 | 0
|  | Total Domestic |  | 42.3552 | 0 | 0 | 0 | 0 | 0 | 0 | 0 | 0 | 42.3552 |  | -42.3552 | 0 | 0 | 0 | 0 | 0 | 0 | 0 | 0 | 0 | 0 | 0 | 0 | 0 | 0 | 0 | -42.3552 |  | 0 | 0 | 0 | 0 | 0 | 0 | 0 | 0 | 0 | 0 | 0 | 0 | 0 | 0 | 0 | 0 |  | 0 | 0 | 0 |  | 0 |  |  | 0 | 0 | 0 | 0 | 0 | 0 | 0 | 0 | 0 | 0 | 0 | 0 | 0 | 0 | 0 | 0 | 0 | 0 | 0 | 0 | 0 | 0 | 0 | 0 | 0 | 0 | 0 | 0 | 0 | 0 | 0 | 0 | 0 | 0 | 0 | 0 | 0 | 0 | 0 | 0
| IX.c | Service Sector Cooling |  | 11.1647 | 0 | 0 | 0 | 0 | 0 | 0 | 0 | 0 | 11.1647 |  | -11.1647 | 0 | 0 | 0 | 0 | 0 | 0 | 0 | 0 | 0 | 0 | 0 | 0 | 0 | 0 | 0 | -11.1647 |  | 0 | 0 | 0 | 0 | 0 | 0 | 0 | 0 | 0 | 0 | 0 | 0 | 0 | 0 | 0 | 0 |  | 0 | 0 | 0 |  | 0 |  |  | 0 | 0 | 0 | 0 | 0 | 0 | 0 | 0 | 0 | 0 | 0 | 0 | 0 | 0 | 0 | 0 | 0 | 0 | 0 | 0 | 0 | 0 | 0 | 0 | 0 | 0 | 0 | 0 | 0 | 0 | 0 | 0 | 0 | 0 | 0 | 0 | 0 | 0 | 0 | 0
|  | Total Commercial |  | 11.1647 | 0 | 0 | 0 | 0 | 0 | 0 | 0 | 0 | 11.1647 |  | -11.1647 | 0 | 0 | 0 | 0 | 0 | 0 | 0 | 0 | 0 | 0 | 0 | 0 | 0 | 0 | 0 | -11.1647 |  | 0 | 0 | 0 | 0 | 0 | 0 | 0 | 0 | 0 | 0 | 0 | 0 | 0 | 0 | 0 | 0 |  | 0 | 0 | 0 |  | 0 |  |  | 0 | 0 | 0 | 0 | 0 | 0 | 0 | 0 | 0 | 0 | 0 | 0 | 0 | 0 | 0 | 0 | 0 | 0 | 0 | 0 | 0 | 0 | 0 | 0 | 0 | 0 | 0 | 0 | 0 | 0 | 0 | 0 | 0 | 0 | 0 | 0 | 0 | 0 | 0 | 0
| IX | Cooling |  | 53.5198 | 0 | 0 | 0 | 0 | 0 | 0 | 0 | 0 | 53.5198 |  | -53.5198 | 0 | 0 | 0 | 0 | 0 | 0 | 0 | 0 | 0 | 0 | 0 | 0 | 0 | 0 | 0 | -53.5198 |  | 0 | 0 | 0 | 0 | 0 | 0 | 0 | 0 | 0 | 0 | 0 | 0 | 0 | 0 | 0 | 0 |  | 0 | 0 | 0 |  | 0 |  |  | 0 | 0 | 0 | 0 | 0 | 0 | 0 | 0 | 0 | 0 | 0 | 0 | 0 | 0 | 0 | 0 | 0 | 0 | 0 | 0 | 0 | 0 | 0 | 0 | 0 | 0 | 0 | 0 | 0 | 0 | 0 | 0 | 0 | 0 | 0 | 0 | 0 | 0 | 0 | 0 |  | 0
[13 empty] | 0 | [17 empty] | 0 | [16 empty] | 0 |  |  |  | 0 |  | 0 | [43 empty] | 0
| X.a | Residential Lighting, Appliances, and Cooking |  | 0 | 25.8749 | 217.1214 | 0 | 0 | 0 | 0 | 0 | 0 | 242.9962 |  | -37.0023 | 0 | 0 | -29.3114 | -20.3551 | -156.3274 | 0 | 0 | 0 | 0 | 0 | 0 | 0 | 0 | 0 | 0 | -242.9962 |  | 0 | 0 | 0 | 0 | 0 | 0 | 0 | 0 | 0 | 0 | 0 | 0 | 0 | 0 | 0 | 0 |  | 0 | 0 | 0 |  | -2.8422e-14 |  |  | 11.0732 | 11.0732 | 11.0732 | 0 | 0 | 0 | 0 | 0 | 0 | 0 | 0 | 0 | 0 | 0 | 0 | 0 | 0 | 0 | 0 | 0 | 0 | 0 | 0 | 0 | 0 | 0 | 0 | 0 | 0 | 0 | 0 | 0 | 0 | 0 | 0 | 0 | 0 | 0 | 0 | 0 |  | 33.2196
| X.b | Service Sector Lighting, Appliances, and Cooking |  | 0 | 10.8113 | 20.8138 | 0 | 0 | 0 | 0 | 0 | 0 | 31.6251 |  | -11.878 | 0 | 0 | -2.8099 | -1.9513 | -14.986 | 0 | 0 | 0 | 0 | 0 | 0 | 0 | 0 | 0 | 0 | -31.6251 |  | 0 | 0 | 0 | 0 | 0 | 0 | 0 | 0 | 0 | 0 | 0 | 0 | 0 | 0 | 0 | 0 |  | 0 | 0 | 0 |  | -7.1054e-15 |  |  | 1.0615 | 0.0015943 | 0.013413 | 0 | 0 | 0 | 0 | 0 | 0 | 0 | 0 | 0 | 0 | 0 | 0 | 0 | 0 | 0 | 0 | 0 | 0 | 0 | 0 | 0 | 0 | 0 | 0 | 0 | 0 | 0 | 0 | 0 | 0 | 0 | 0 | 0 | 0 | 0 | 0 | 0 |  | 1.0765
| X | Lighting, Appliances & Cooking |  | 0 | 36.6861 | 237.9352 | 0 | 0 | 0 | 0 | 0 | 0 | 274.6213 |  | -48.8803 | 0 | 0 | -32.1213 | -22.3064 | -171.3133 | 0 | 0 | 0 | 0 | 0 | 0 | 0 | 0 | 0 | 0 | -274.6213 |  | 0 | 0 | 0 | 0 | 0 | 0 | 0 | 0 | 0 | 0 | 0 | 0 | 0 | 0 | 0 | 0 |  | 0 | 0 | 0 |  | -5.6843e-14 |  |  | 12.1347 | 11.0748 | 11.0866 | 0 | 0 | 0 | 0 | 0 | 0 | 0 | 0 | 0 | 0 | 0 | 0 | 0 | 0 | 0 | 0 | 0 | 0 | 0 | 0 | 0 | 0 | 0 | 0 | 0 | 0 | 0 | 0 | 0 | 0 | 0 | 0 | 0 | 0 | 0 | 0 | 0 |  | 34.2961
[13 empty] | 0 | [17 empty] | 0 | [16 empty] | 0 |  |  |  | 0 |  | 0 | [43 empty] | 0
| XI.a | Industrial processes |  | 0 | 0 | 0 | 63.8519 | 0 | 0 | 0 | 0 | 0 | 63.8519 |  | -24.9826 | 0 | -1.7966 | -5.5981 | -24.7725 | -6.7021 | 0 | 0 | 0 | 0 | 0 | 0 | 0 | 0 | 0 | 0 | -63.8519 |  | 0 | 0 | 0 | 0 | 0 | 0 | 0 | 0 | 0 | 0 | 0 | 0 | 0 | 0 | 0 | 0 |  | 0 | 0 | 0 |  | 0 |  |  | 6.511 | 0.012505 | 0.039909 | 0 | 0 | 0 | 0 | 0 | 14.5297 | 0.11798 | 2.9347 | 10.2757 | 0 | 0 | 0 | 0 | 0 | 0 | 0 | 0 | 0 | 0 | 0 | 0 | 0 | 0 | 0 | 0 | 0 | 0 | 0 | 0 | 0 | 0 | 0 | 0 | 0 | 0 | 0 | 0 |  | 34.4215
| XI | Industry |  | 0 | 0 | 0 | 63.8519 | 0 | 0 | 0 | 0 | 0 | 63.8519 |  | -24.9826 | 0 | -1.7966 | -5.5981 | -24.7725 | -6.7021 | 0 | 0 | 0 | 0 | 0 | 0 | 0 | 0 | 0 | 0 | -63.8519 |  | 0 | 0 | 0 | 0 | 0 | 0 | 0 | 0 | 0 | 0 | 0 | 0 | 0 | 0 | 0 | 0 |  | 0 | 0 | 0 |  | 0 |  |  | 6.511 | 0.012505 | 0.039909 | 0 | 0 | 0 | 0 | 0 | 14.5297 | 0.11798 | 2.9347 | 10.2757 | 0 | 0 | 0 | 0 | 0 | 0 | 0 | 0 | 0 | 0 | 0 | 0 | 0 | 0 | 0 | 0 | 0 | 0 | 0 | 0 | 0 | 0 | 0 | 0 | 0 | 0 | 0 | 0 |  | 34.4215
[13 empty] | 0 | [17 empty] | 0 | [16 empty] | 0 |  |  |  | 0 |  | 0 | [43 empty] | 0
| XII.a | Domestic passenger transport |  | 0 | 0 | 0 | 0 | 80.3944 | 40.5652 | 0 | 0 | 0 | 120.9596 |  | -0.76007 | 0 | 0 | -118.9207 | -1.2788 | 0 | 0 | 0 | 0 | 0 | 0 | 0 | 0 | 0 | 0 | 0 | -120.9596 |  | 0 | 0 | 0 | 0 | 0 | 0 | 0 | 0 | 0 | 0 | 0 | 0 | 0 | 0 | 0 | 0 |  | 0 | 0 | 0 |  | 1.4211e-14 |  |  | 29.7302 | 0.037014 | 0.53491 | 0 | 0 | 0 | 0 | 0 | 0 | 0 | 0 | 0 | 0 | 0 | 0 | 0 | 0 | 0 | 0 | 0 | 0 | 0 | 0 | 0 | 0 | 0 | 0 | 0 | 0 | 0 | 0 | 0 | 0 | 0 | 0 | 0 | 0 | 0 | 0 | 0 |  | 30.3021
| XII.b | Domestic freight |  | 0 | 0 | 0 | 0 | 18.1794 | 1.9107 | 0 | 1.2059e-13 | 2.2205 | 22.3106 |  | -3.211 | 0 | 0 | -18.6433 | -0.45626 | 0 | 0 | 0 | 0 | 0 | 0 | 0 | 0 | 0 | 0 | 0 | -22.3106 |  | 0 | 0 | 0 | 0 | 0 | 0 | 0 | 0 | 0 | 0 | 0 | 0 | 0 | 0 | 0 | 0 |  | 0 | 0 | 0 |  | 0 |  |  | 4.7749 | 0.0059447 | 0.08591 | 0 | 0 | 0 | 0 | 0 | 0 | 0 | 0 | 0 | 0 | 0 | 0 | 0 | 0 | 0 | 0 | 0 | 0 | 0 | 0 | 0 | 0 | 0 | 0 | 0 | 0 | 0 | 0 | 0 | 0 | 0 | 0 | 0 | 0 | 0 | 0 | 0 |  | 4.8668
| XII | Transport |  | 0 | 0 | 0 | 0 | 98.5737 | 42.4759 | 0 | 1.2059e-13 | 2.2205 | 143.2701 | 0 | -3.971 | 0 | 0 | -137.564 | -1.7351 | 0 | 0 | 0 | 0 | 0 | 0 | 0 | 0 | 0 | 0 | 0 | -143.2701 |  | 0 | 0 | 0 | 0 | 0 | 0 | 0 | 0 | 0 | 0 | 0 | 0 | 0 | 0 | 0 | 0 | 0 | 0 | 0 | 0 |  | 0 |  |  | 34.5051 | 0.042959 | 0.62082 | 0 | 0 | 0 | 0 | 0 | 0 | 0 | 0 | 0 | 0 | 0 | 0 | 0 | 0 | 0 | 0 | 0 | 0 | 0 | 0 | 0 | 0 | 0 | 0 | 0 | 0 | 0 | 0 | 0 | 0 | 0 | 0 | 0 | 0 | 0 | 0 | 0 | 0 | 35.1688
[13 empty] | 0 | [17 empty] | 0 | [16 empty] | 0 |  |  |  | 0 |  | 0 | [43 empty] | 0
[13 empty] | 0 | [17 empty] | 0 | [16 empty] | 0 |  |  |  | 0 |  | 0 | [43 empty] | 0
[13 empty] | 0 | [17 empty] | 0 | [16 empty] | 0 |  |  |  | 0 |  | 0
| Subtotal.Consumption | Total consumption |  | 53.5198 | 36.6861 | 237.9352 | 63.8519 | 98.5737 | 42.4759 | 0 | 1.2059e-13 | 2.2205 | 535.2632 | 0 | -131.3537 | 0 | -1.7966 | -175.2834 | -48.814 | -178.0154 | 0 | 0 | 0 | 0 | 0 | 0 | 0 | 0 | 0 | 0 | -535.2632 |  | 0 | 0 | 0 | 0 | 0 | 0 | 0 | 0 | 0 | 0 | 0 | 0 | 0 | 0 | 0 | 0 | 0 | 0 | 0 | 0 | 0 | -1.1369e-13 |  |  | 53.1508 | 11.1302 | 11.7473 | 0 | 0 | 0 | 0 | 0 | 14.5297 | 0.11798 | 2.9347 | 10.2757 | 0 | 0 | 0 | 0 | 0 | 0 | 0 | 0 | 0 | 0 | 0 | 0 | 0 | 0 | 0 | 0 | 0 | 0 | 0 | 0 | 0 | 0 | 0 | 0 | 0 | 0 | 0 | 0 |  | 103.8865
[13 empty] | 0 | [17 empty] | 0 | [16 empty] | 0 |  |  |  | 0 |  | 0
| Supply | [11 empty] | 0 | [17 empty] | 0 | [16 empty] | 0 |  |  |  | 0 |  | 0
[13 empty] | 0 | [17 empty] | 0 | [16 empty] | 0 |  |  |  | 0 |  | 0
| Subtotal.VIII.a | Total supply (demand) to this point | [10 empty] | 0 | [17 empty] | 0 | [16 empty] | 0 |  |  |  | 0 |  | 0 | [43 empty] | 0
[13 empty] | 0 | [17 empty] | 0 | [16 empty] | 0 |  |  |  | 0 |  | 0 | [43 empty] | 0
| VI.b | Volume of Waste & Recycling |  | 0 | 0 | 0 | 0 | 0 | 0 | 0 | 0 | 0 | 0 |  | 0 | 0 | 0 | 0 | 0 | 0 | 4.8866 | 0 | 0 | 0 | 0 | 0 | 0 | 8.1272 | 4.7926 | 11.2541 | 29.0605 |  | 0 | 0 | 0 | 0 | 0 | 0 | 0 | 0 | 0 | 0 | 0 | 0 | 0 | 0 | -29.0605 | -29.0605 |  | 0 | 0 | 0 |  |  |  |  | 0 | 0 | 0 | 0 | 0 | 0 | 0 | 0 | 0 | 0 | 0 | 0 | 0 | 0 | 0 | 0 | 0 | 0 | 0 | 0 | 0 | 0 | 0 | 0 | 0 | 10.807 | 0 | 0 | 0 | 0 | 0 | 0 | 0 | 0 | 0 | 0 | 0 | 0 | 0 | 0 |  | 10.807
| VI.a | Agriculture and land use |  | 0 | 0 | 0 | 10.912 | 0 | 0 | 0 | 0 | 0 | 10.912 |  | -1.2985 | 0 | -0.010912 | -2.0733 | -0.98208 | -6.5472 | 0 | 0 | 0 | 0 | 0 | 1790.9295 | 12.3883 | 64.9331 | 27.127 | 0 | 1884.4659 |  | 0 | 0 | 0 | 0 | 0 | 0 | 0 | 0 | 0 | 0 | 0 | 0 | 0 | -1803.3178 | -92.0601 | -1895.3779 |  | 0 | 0 | 0 |  | 0 |  |  | 0.70238 | 0.0010174 | 0.009745 | 0 | 0 | 0 | 0 | 0 | 0 | 0 | 0 | 0 | 0 | 0 | 0 | 0 | 0 | 0 | 22.5453 | 0 | 4.9967 | 0 | 0 | 0 | 0 | 0 | 0 | 0 | 0 | 0 | 0 | 0 | 0 | 0 | 0 | 0 | 0 | 0 | 0 | 0 |  | 28.2551
| VI | Agriculture & waste |  | 0 | 0 | 0 | 10.912 | 0 | 0 | 0 | 0 | 0 | 10.912 |  | -1.2985 | 0 | -0.010912 | -2.0733 | -0.98208 | -6.5472 | 4.8866 | 0 | 0 | 0 | 0 | 1790.9295 | 12.3883 | 73.0603 | 31.9196 | 11.2541 | 1913.5264 |  | 0 | 0 | 0 | 0 | 0 | 0 | 0 | 0 | 0 | 0 | 0 | 0 | 0 | -1803.3178 | -121.1206 | -1924.4384 |  | 0 | 0 | 0 |  | 0 |  |  | 0.70238 | 0.0010174 | 0.009745 | 0 | 0 | 0 | 0 | 0 | 0 | 0 | 0 | 0 | 0 | 0 | 0 | 0 | 0 | 0 | 22.5453 | 0 | 4.9967 | 0 | 0 | 0 | 0 | 10.807 | 0 | 0 | 0 | 0 | 0 | 0 | 0 | 0 | 0 | 0 | 0 | 0 | 0 | 0 |  | 39.0621
[13 empty] | 0 | [17 empty] | 0 | [16 empty] | 0 |  |  |  | 0 |  | 0 | [43 empty] | 0
| XV.a | Petroleum refineries |  | 0 | 0 | 0 | 0 | 0 | 0 | 0 | 0 | 0 | 0 |  | -4.6221 | 0 | 0 | -0.21014 | -0.42787 | 0 | 0 | 0 | 0 | 0 | 0 | 0 | 0 | 0 | 0 | 0 | -5.2601 |  | 0 | 0 | 0 | 0 | 0 | 0 | 0 | 0 | 0 | 0 | 0 | 0 | 0 | 0 | 0 | 0 |  | 0 | 5.2601 | 5.2601 |  | 0 |  |  | 0.13126 | 0.00022322 | 0.0011149 | 0 | 0 | 0 | 0 | 0 | 0 | 0 | 0 | 0 | 0 | 0 | 0 | 0 | 0 | 0 | 0 | 0 | 0 | 0 | 0 | 0 | 0 | 0 | 0 | 0 | 0 | 0 | 0 | 0 | 0 | 0 | 0 | 0 | 0 | 0 | 0 | 0 |  | 0.1326
| XV.b | Indigenous fossil-fuel production |  | 0 | 0 | 0 | 320.2183 | 0 | 0 | 0 | 0 | 0 | 320.2183 |  | -0.88654 | 0 | -0.0022175 | 0 | -319.3295 | 0 | 6.1722 | 1458.9379 | 844.9203 | 0 | 0 | 0 | 0 | 0 | 0 | 0 | 1989.8121 |  | -6.1722 | -1458.9379 | -844.9203 | 0 | 0 | 0 | 0 | 0 | 0 | 0 | 0 | 0 | 0 | 0 | 0 | -2310.0303 |  | 0 | 0 | 0 |  |  |  |  | 58.7558 | 0.11778 | 0.12667 | 0 | 6.66 | 0.0084 | 0 | 0 | 0 | 0 | 0 | 0 | 0 | 0 | 0 | 0 | 0 | 0 | 0 | 0 | 0 | 0 | 0 | 0 | 0 | 0 | 0 | 0 | 0 | 0 | 0 | 0 | 0 | 0 | 0 | 0 | 0 | 0 | 0 | 0 |  | 65.6687
| XV | Fossil fuel production |  | 0 | 0 | 0 | 320.2183 | 0 | 0 | 0 | 0 | 0 | 320.2183 |  | -5.5087 | 0 | -0.0022175 | -0.21014 | -319.7574 | 0 | 6.1722 | 1458.9379 | 844.9203 | 0 | 0 | 0 | 0 | 0 | 0 | 0 | 1984.5519 |  | -6.1722 | -1458.9379 | -844.9203 | 0 | 0 | 0 | 0 | 0 | 0 | 0 | 0 | 0 | 0 | 0 | 0 | -2310.0303 |  | 0 | 5.2601 | 5.2601 |  | 4.7429e-13 |  |  | 58.8871 | 0.118 | 0.12779 | 0 | 6.66 | 0.0084 | 0 | 0 | 0 | 0 | 0 | 0 | 0 | 0 | 0 | 0 | 0 | 0 | 0 | 0 | 0 | 0 | 0 | 0 | 0 | 0 | 0 | 0 | 0 | 0 | 0 | 0 | 0 | 0 | 0 | 0 | 0 | 0 | 0 | 0 |  | 65.8013
[13 empty] | 0 | [17 empty] | 0 | [16 empty] | 0 |  |  |  | 0 |  | 0 | [43 empty] | 0
| III.a.1 | Wind |  | 0 | 0 | 0 | 0 | 0 | 0 | 0 | 0 | 0 | 0 |  | 0 | 0 | 0 | 0 | 0 | 0 | 0 | 0 | 0 | 0 | 0 | 0 | 0 | 0 | 0 | 0 | 0 |  | 0 | 0 | 0 | 0 | 0 | 0 | 0 | 0 | 0 | 0 | 0 | 0 | 0 | 0 | 0 | 0 |  | 0 | 0 | 0 |  | 0 |  |  | 0 | 0 | 0 | 0 | 0 | 0 | 0 | 0 | 0 | 0 | 0 | 0 | 0 | 0 | 0 | 0 | 0 | 0 | 0 | 0 | 0 | 0 | 0 | 0 | 0 | 0 | 0 | 0 | 0 | 0 | 0 | 0 | 0 | 0 | 0 | 0 | 0 | 0 | 0 | 0 |  | 0
| III.b.1 | Large Hydroelectric power stations |  | 0 | 0 | 0 | 0 | 0 | 0 | 0 | 0 | 0 | 0 |  | 0 | 9.9932 | 0 | 0 | 0 | 0 | 0 | 0 | 0 | 0 | 0 | 0 | 0 | 0 | 0 | 0 | 9.9932 |  | 0 | 0 | 0 | 0 | 0 | 0 | 0 | 0 | 0 | 0 | 0 | 0 | -9.9932 | 0 | 0 | -9.9932 |  | 0 | 0 | 0 |  | 0 |  |  | 0 | 0 | 0 | 0 | 0 | 0 | 0 | 0 | 0 | 0 | 0 | 0 | 0 | 0 | 0 | 0 | 0 | 0 | 0 | 0 | 0 | 0 | 0 | 0 | 0 | 0 | 0 | 0 | 0 | 0 | 0 | 0 | 0 | 0 | 0 | 0 | 0 | 0 | 0 | 0 |  | 0
| III.b.2 | Small Hydroelectric power stations |  | 0 | 0 | 0 | 0 | 0 | 0 | 0 | 0 | 0 | 0 |  | 0 | 0.28051 | 0 | 0 | 0 | 0 | 0 | 0 | 0 | 0 | 0 | 0 | 0 | 0 | 0 | 0 | 0.28051 |  | 0 | 0 | 0 | 0 | 0 | 0 | 0 | 0 | 0 | 0 | 0 | 0 | -0.28051 | 0 | 0 | -0.28051 |  | 0 | 0 | 0 |  | 0 |  |  | 0 | 0 | 0 | 0 | 0 | 0 | 0 | 0 | 0 | 0 | 0 | 0 | 0 | 0 | 0 | 0 | 0 | 0 | 0 | 0 | 0 | 0 | 0 | 0 | 0 | 0 | 0 | 0 | 0 | 0 | 0 | 0 | 0 | 0 | 0 | 0 | 0 | 0 | 0 | 0 |  | 0
| III.f | Grid Connected Solar PV |  | 0 | 0 | 0 | 0 | 0 | 0 | 0 | 0 | 0 | 0 |  | 0 | 0 | 0 | 0 | 0 | 0 | 0 | 0 | 0 | 0 | 0 | 0 | 0 | 0 | 0 | 0 | 0 |  | 0 | 0 | 0 | 0 | 0 | 0 | 0 | 0 | 0 | 0 | 0 | 0 | 0 | 0 | 0 | 0 |  | 0 | 0 | 0 |  | 0 |  |  | 0 | 0 | 0 | 0 | 0 | 0 | 0 | 0 | 0 | 0 | 0 | 0 | 0 | 0 | 0 | 0 | 0 | 0 | 0 | 0 | 0 | 0 | 0 | 0 | 0 | 0 | 0 | 0 | 0 | 0 | 0 | 0 | 0 | 0 | 0 | 0 | 0 | 0 | 0 | 0 |  | 0
| III.g | Concentrated Solar Power |  | 0 | 0 | 0 | 0 | 0 | 0 | 0 | 0 | 0 | 0 |  | 0 | 0 | 0 | 0 | 0 | 0 | 0 | 0 | 0 | 0 | 0 | 0 | 0 | 0 | 0 | 0 | 0 |  | 0 | 0 | 0 | 0 | 0 | 0 | 0 | 0 | 0 | 0 | 0 | 0 | 0 | 0 | 0 | 0 |  | 0 | 0 | 0 |  | 0 |  |  | 0 | 0 | 0 | 0 | 0 | 0 | 0 | 0 | 0 | 0 | 0 | 0 | 0 | 0 | 0 | 0 | 0 | 0 | 0 | 0 | 0 | 0 | 0 | 0 | 0 | 0 | 0 | 0 | 0 | 0 | 0 | 0 | 0 | 0 | 0 | 0 | 0 | 0 | 0 | 0 |  | 0
| III | National renewable power generation |  | 0 | 0 | 0 | 0 | 0 | 0 | 0 | 0 | 0 | 0 |  | 0 | 10.2738 | 0 | 0 | 0 | 0 | 0 | 0 | 0 | 0 | 0 | 0 | 0 | 0 | 0 | 0 | 10.2738 |  | 0 | 0 | 0 | 0 | 0 | 0 | 0 | 0 | 0 | 0 | 0 | 0 | -10.2738 | 0 | 0 | -10.2738 |  | 0 | 0 | 0 |  | 0 |  |  | 0 | 0 | 0 | 0 | 0 | 0 | 0 | 0 | 0 | 0 | 0 | 0 | 0 | 0 | 0 | 0 | 0 | 0 | 0 | 0 | 0 | 0 | 0 | 0 | 0 | 0 | 0 | 0 | 0 | 0 | 0 | 0 | 0 | 0 | 0 | 0 | 0 | 0 | 0 | 0 |  | 0
[13 empty] | 0 | [17 empty] | 0 | [16 empty] | 0 |  |  |  | 0 | [45 empty] | 0
| IV.a | Stand-Alone Solar PV |  | 0 | 0 | 0 | 0 | 0 | 0 | 0 | 0 | 0 | 0 |  | 0 | 0.92043 | 0 | 0 | 0 | 0 | 0 | 0 | 0 | 0 | 0 | 0 | 0 | 0 | 0 | 0 | 0.92043 |  | 0 | 0 | 0 | 0 | 0 | 0 | 0 | 0 | 0 | 0 | -0.92043 | 0 | 0 | 0 | 0 | -0.92043 |  | 0 | 0 | 0 |  | 0 |  |  | 0 | 0 | 0 | 0 | 0 | 0 | 0 | 0 | 0 | 0 | 0 | 0 | 0 | 0 | 0 | 0 | 0 | 0 | 0 | 0 | 0 | 0 | 0 | 0 | 0 | 0 | 0 | 0 | 0 | 0 | 0 | 0 | 0 | 0 | 0 | 0 | 0 | 0 | 0 | 0 |  | 0
| IV | Distributed renewable power generation |  | 0 | 0 | 0 | 0 | 0 | 0 | 0 | 0 | 0 | 0 |  | 0 | 0.92043 | 0 | 0 | 0 | 0 | 0 | 0 | 0 | 0 | 0 | 0 | 0 | 0 | 0 | 0 | 0.92043 |  | 0 | 0 | 0 | 0 | 0 | 0 | 0 | 0 | 0 | 0 | -0.92043 | 0 | 0 | 0 | 0 | -0.92043 |  | 0 | 0 | 0 |  | 0 |  |  | 0 | 0 | 0 | 0 | 0 | 0 | 0 | 0 | 0 | 0 | 0 | 0 | 0 | 0 | 0 | 0 | 0 | 0 | 0 | 0 | 0 | 0 | 0 | 0 | 0 | 0 | 0 | 0 | 0 | 0 | 0 | 0 | 0 | 0 | 0 | 0 | 0 | 0 | 0 | 0 |  | 0
[13 empty] | 0 | [17 empty] | 0 | [16 empty] | 0 |  |  |  | 0 | [45 empty] | 0
| Subtotal.II.a | Total electricity supply (demand) to this point | [10 empty] | 0 |  | -138.1609 | -17.6288 | [14 empty] | -155.7898 | [16 empty] | 0 |  |  |  | 0 | [45 empty] | 0
| II.a | Nuclear power |  | 0 | 0 | 0 | 0 | 0 | 0 | 0 | 0 | 0 | 0 |  | 0 | 0 | 0 | 0 | 0 | 0 | 0 | 0 | 0 | 0 | 0 | 0 | 0 | 0 | 0 | 0 | 0 |  | 0 | 0 | 0 | 0 | 0 | 0 | 0 | 0 | 0 | 0 | 0 | 0 | 0 | 0 | 0 | 0 |  | 0 | 0 | 0 |  | 0 |  |  | 0 | 0 | 0 | 0 | 0 | 0 | 0 | 0 | 0 | 0 | 0 | 0 | 0 | 0 | 0 | 0 | 0 | 0 | 0 | 0 | 0 | 0 | 0 | 0 | 0 | 0 | 0 | 0 | 0 | 0 | 0 | 0 | 0 | 0 | 0 | 0 | 0 | 0 | 0 | 0 |  | 0
| II | Nuclear power generation |  | 0 | 0 | 0 | 0 | 0 | 0 | 0 | 0 | 0 | 0 |  | 0 | 0 | 0 | 0 | 0 | 0 | 0 | 0 | 0 | 0 | 0 | 0 | 0 | 0 | 0 | 0 | 0 |  | 0 | 0 | 0 | 0 | 0 | 0 | 0 | 0 | 0 | 0 | 0 | 0 | 0 | 0 | 0 | 0 |  | 0 | 0 | 0 |  | 0 |  |  | 0 | 0 | 0 | 0 | 0 | 0 | 0 | 0 | 0 | 0 | 0 | 0 | 0 | 0 | 0 | 0 | 0 | 0 | 0 | 0 | 0 | 0 | 0 | 0 | 0 | 0 | 0 | 0 | 0 | 0 | 0 | 0 | 0 | 0 | 0 | 0 | 0 | 0 | 0 | 0 |  | 0
[13 empty] | 0 | [17 empty] | 0 | [16 empty] | 0 |  |  |  | 0 |  | 0 | [43 empty] | 0
| Subtotal.I.b | Total electricity supply (demand) to this point | [10 empty] | 0 |  | -138.1609 | -17.6288 | [14 empty] | -155.7898 | [16 empty] | 0 |  |  |  | 0 | [45 empty] | 0
| I.b | Biomass power station |  | 0 | 0 | 0 | 0 | 0 | 0 | 0 | 0 | 0 | 0 |  | 0 | 0 | 0 | 0 | 0 | 0 | 0 | 0 | 0 | 0 | 0 | 0 | 0 | 0 | 0 | 0 | 0 |  | 0 | 0 | 0 | 0 | 0 | 0 | 0 | 0 | 0 | 0 | 0 | 0 | 0 | 0 | 0 | 0 |  | 0 | 0 | 0 |  | 0 |  |  | 0 | 0 | 0 | 0 | 0 | 0 | 0 | 0 | 0 | 0 | 0 | 0 | 0 | 0 | 0 | 0 | 0 | 0 | 0 | 0 | 0 | 0 | 0 | 0 | 0 | 0 | 0 | 0 | 0 | 0 | 0 | 0 | 0 | 0 | 0 | 0 | 0 | 0 | 0 | 0 |  | 0
| Subtotal.I.c | Total electricity supply (demand) to this point | [10 empty] | 0 |  | -138.1609 | -17.6288 | [14 empty] | -155.7898 | [16 empty] | 0 |  |  |  | 0
| I.c | Coal power stations |  | 0 | 0 | 0 | 0 | 0 | 0 | 0 | 0 | 0 | 0 |  | 0 | 0 | 0 | 0 | 0 | 0 | 0 | 0 | 0 | 0 | 0 | 0 | 0 | 0 | 0 | 0 | 0 |  | 0 | 0 | 0 | 0 | 0 | 0 | 0 | 0 | 0 | 0 | 0 | 0 | 0 | 0 | 0 | 0 |  | 0 | 0 | 0 |  | 0 |  |  | 0 | 0 | 0 | 0 | 0 | 0 | 0 | 0 | 0 | 0 | 0 | 0 | 0 | 0 | 0 | 0 | 0 | 0 | 0 | 0 | 0 | 0 | 0 | 0 | 0 | 0 | 0 | 0 | 0 | 0 | 0 | 0 | 0 | 0 | 0 | 0 | 0 | 0 | 0 | 0 |  | 0
| Subtotal.I.a | Total electricity supply (demand) to this point | [10 empty] | 0 |  | -138.1609 | -17.6288 | [14 empty] | -155.7898 | [16 empty] | 0 |  |  |  | 0 | [45 empty] | 0
| I.a | Natural gas power stations |  | 0 | 0 | 0 | 0 | 0 | 0 | 0 | 0 | 0 | 0 |  | 0 | 49.0896 | 0 | 0 | -103.0882 | 0 | 0 | 0 | 0 | 0 | 0 | 0 | 0 | 0 | 0 | 0 | -53.9986 |  | 0 | 0 | 0 | 0 | 0 | 0 | 0 | 0 | 0 | 0 | 0 | 0 | 0 | 0 | 0 | 0 |  | 51.5441 | 2.4545 | 53.9986 |  | 0 |  |  | 18.9682 | 0.038022 | 0.040894 | 0 | 0 | 0 | 0 | 0 | 0 | 0 | 0 | 0 | 0 | 0 | 0 | 0 | 0 | 0 | 0 | 0 | 0 | 0 | 0 | 0 | 0 | 0 | 0 | 0 | 0 | 0 | 0 | 0 | 0 | 0 | 0 | 0 | 0 | 0 | 0 | 0 |  | 19.0471
| Subtotal.I.d | Total electricity supply (demand) to this point | [10 empty] | 0 |  | -138.1609 | 31.4608 | [14 empty] | -106.7002 | [16 empty] | 0 |  |  |  | 0 | [45 empty] | 0
| I.d | Self Generation |  | 0 | 0 | 0 | 0 | 0 | 0 | 0 | 0 | 0 | 0 |  | 0 | 106.7002 | 0 | -134.709 | 0 | 0 | 0 | 0 | 0 | 0 | 0 | 0 | 0 | 0 | 0 | 0 | -28.0088 |  | 0 | 0 | 0 | 0 | 0 | 0 | 0 | 0 | 0 | 0 | 0 | 0 | 0 | 0 | 0 | 0 |  | 26.9418 | 1.067 | 28.0088 |  | 0 |  |  | 3.3677 | 0.0041928 | 0.060592 | 0 | 0 | 0 | 0 | 0 | 0 | 0 | 0 | 0 | 0 | 0 | 0 | 0 | 0 | 0 | 0 | 0 | 0 | 0 | 0 | 0 | 0 | 0 | 0 | 0 | 0 | 0 | 0 | 0 | 0 | 0 | 0 | 0 | 0 | 0 | 0 | 0 |  | 3.4325
| I | Hydrocarbon fuel power generation |  | 0 | 0 | 0 | 0 | 0 | 0 | 0 | 0 | 0 | 0 | 0 | 0 | 155.7898 | 0 | -134.709 | -103.0882 | 0 | 0 | 0 | 0 | 0 | 0 | 0 | 0 | 0 | 0 | 0 | -82.0074 | 0 | 0 | 0 | 0 | 0 | 0 | 0 | 0 | 0 | 0 | 0 | 0 | 0 | 0 | 0 | 0 | 0 | 0 | 78.4859 | 3.5215 | 82.0074 | 0 | 0 | 0 | 0 | 22.3359 | 0.042214 | 0.10149 | 0 | 0 | 0 | 0 | 0 | 0 | 0 | 0 | 0 | 0 | 0 | 0 | 0 | 0 | 0 | 0 | 0 | 0 | 0 | 0 | 0 | 0 | 0 | 0 | 0 | 0 | 0 | 0 | 0 | 0 | 0 | 0 | 0 | 0 | 0 | 0 | 0 |  | 22.4796
[13 empty] | 0 | [17 empty] | 0 | [16 empty] | 0 |  |  |  | 0 |  | 0
| Subtotal.Supply | Total supply |  | 0 | 0 | 0 | 331.1303 | 0 | 0 | 0 | 0 | 0 | 331.1303 |  | -6.8072 | 166.984 | -0.013129 | -136.9924 | -423.8277 | -6.5472 | 11.0587 | 1458.9379 | 844.9203 | 0 | 0 | 1790.9295 | 12.3883 | 73.0603 | 31.9196 | 11.2541 | 3827.2652 |  | -6.1722 | -1458.9379 | -844.9203 | 0 | 0 | 0 | 0 | 0 | 0 | 0 | -0.92043 | 0 | -10.2738 | -1803.3178 | -121.1206 | -4245.663 |  | 78.4859 | 8.7816 | 87.2675 |  | 0 |  |  | 81.9254 | 0.16123 | 0.23902 | 0 | 6.66 | 0.0084 | 0 | 0 | 0 | 0 | 0 | 0 | 0 | 0 | 0 | 0 | 0 | 0 | 22.5453 | 0 | 4.9967 | 0 | 0 | 0 | 0 | 10.807 | 0 | 0 | 0 | 0 | 0 | 0 | 0 | 0 | 0 | 0 | 0 | 0 | 0 | 0 |  | 127.343
[13 empty] | 0 | [17 empty] | 0 | [16 empty] | 0 |  |  |  | 0 |  | 0
| Distribution, storage, and balancing | [11 empty] | 0 | [17 empty] | 0 | [16 empty] | 0 |  |  |  | 0 |  | 0
[13 empty] | 0 | [17 empty] | 0 | [16 empty] | 0 |  |  |  | 0 |  | 0
[13 empty] | 0 | [17 empty] | 0 | [16 empty] | 0 |  |  |  | 0
| VII.a | Electricity imports |  | 0 | 0 | 0 | 0 | 0 | 0 | 0 | 0 | 0 | 0 |  | 0 | -0.525 | 0 | 0 | 0 | 0 | 0 | 0 | 0 | 0 | 0 | 0 | 0 | 0 | 0 | 0 | -0.525 |  | 0 | 0 | 0 | 0 | 0.525 | 0 | 0 | 0 | 0 | 0 | 0 | 0 | 0 | 0 | 0 | 0.525 |  | 0 | 0 | 0 |  | 0 |  |  | 0 | 0 | 0 | 0 | 0 | 0 | 0 | 0 | 0 | 0 | 0 | 0 | 0 | 0 | 0 | 0 | 0 | 0 | 0 | 0 | 0 | 0 | 0 | 0 | 0 | 0 | 0 | 0 | 0 | 0 | 0 | 0 | 0 | 0 | 0 | 0 | 0 | 0 | 0 | 0
| Subtotal.VII.b | Total electricity supply (demand) prior to generation | [10 empty] | 0 |  | -138.1609 | -0.525 | [14 empty] | -138.6859 | [16 empty] | 0 |  |  |  | 0
| VII.b | Electricity grid distribution |  | 0 | 0 | 0 | 0 | 0 | 0 | 0 | 0 | 0 | 0 |  | 0 | -28.298 | 0 | 0 | 0 | 0 | 0 | 0 | 0 | 0 | 0 | 0 | 0 | 0 | 0 | 0 | -28.298 |  | 0 | 0 | 0 | 0 | 0 | 0 | 0 | 0 | 0 | 0 | 0 | 0 | 0 | 0 | 0 | 0 |  | 0 | 28.298 | 28.298 |  | 0 |  |  | 0 | 0 | 0 | 0 | 0 | 0 | 0 | 0 | 0 | 0 | 0 | 0 | 0 | 0 | 0 | 0 | 0 | 0 | 0 | 0 | 0 | 0 | 0 | 0 | 0 | 0 | 0 | 0 | 0 | 0 | 0 | 0 | 0 | 0 | 0 | 0 | 0 | 0 | 0 | 0
| VII | Electricity distribution, storage & balancing |  | 0 | 0 | 0 | 0 | 0 | 0 | 0 | 0 | 0 | 0 | 0 | 0 | -28.823 | 0 | 0 | 0 | 0 | 0 | 0 | 0 | 0 | 0 | 0 | 0 | 0 | 0 | 0 | -28.823 | 0 | 0 | 0 | 0 | 0 | 0.525 | 0 | 0 | 0 | 0 | 0 | 0 | 0 | 0 | 0 | 0 | 0.525 | 0 | 0 | 28.298 | 28.298 | 0 | 0 | 0 | 0 | 0 | 0 | 0 | 0 | 0 | 0 | 0 | 0 | 0 | 0 | 0 | 0 | 0 | 0 | 0 | 0 | 0 | 0 | 0 | 0 | 0 | 0 | 0 | 0 | 0 | 0 | 0 | 0 | 0 | 0 | 0 | 0 | 0 | 0 | 0 | 0 | 0 | 0 | 0 | 0 | 0 | 0
[13 empty] | 0 | [17 empty] | 0 | [16 empty] | 0 |  |  |  | 0 |  | 0 | [43 empty] | 0
| Subtotal.V.a | Total supply / (demand) to this point | [10 empty] | 0 |  |  |  | -1.8097 | -312.2757 | -472.6417 | -184.5626 |  |  |  |  | 0 | 1790.9295 | 12.3883 | 73.0603 | 31.9196 | 11.2541 | 948.2621 | [15 empty] | -121.1206 | -121.1206 |  |  |  | 0 | [45 empty] | 0
| V.a | Types of fuel from Biomass |  | 0 | 0 | 0 | 0 | 0 | 0 | 0 | 0 | 0 | 0 |  | 0 | 0 | 0 | 3.0723 | 429.4597 | 1190.0311 | 0 | 0 | 0 | 0 | 0 | -1790.9295 | -12.3883 | -73.0603 | -31.9196 | -11.2541 | -296.9888 |  | 0 | 0 | 0 | 0 | 0 | 0 | 0 | 0 | 0 | 0 | 0 | 0 | 0 | 0 | 0 | 0 |  | 296.9888 | 0 | 296.9888 |  | 0 |  |  | 0 | 0 | 0 | 0 | 0 | 0 | 0 | 0 | 0 | 0 | 0 | 0 | 0 | 0 | 0 | 0 | 0 | 0 | 0 | 0 | 0 | 0 | 0 | 0 | 0 | 0 | 0 | 0 | 0 | 0 | 0 | 0 | -79.7887 | 0 | 0 | 0 | 0 | 0 | 0 | 0 |  | -79.7887
| Subtotal.V.b | Total supply / (demand) to this point | [10 empty] | 0 |  |  |  | -1.8097 | -309.2035 | -43.1819 | 1005.4684 |  |  |  |  | 0 | 0 | 0 | 0 | 0 | 0 | 651.2733 | [15 empty] | -29.0605 | -29.0605 |  |  |  | 0 | [45 empty] | 0
| V.b | Bioenergy imports |  | 0 | 0 | 0 | 0 | 0 | 0 | 0 | 0 | 0 | 0 |  | 0 | 0 | 0 | 0 | 0 | -1005.4684 | 0 | 0 | 0 | 0 | 0 | 0 | 0 | 0 | 0 | 0 | -1005.4684 |  | 0 | 0 | 0 | 1005.4684 | 0 | 0 | 0 | 0 | 0 | 0 | 0 | 0 | 0 | 0 | 0 | 1005.4684 |  | 0 | 0 | 0 |  | 0 |  |  | 0 | 0 | 0 | 0 | 0 | 0 | 0 | 0 | 0 | 0 | 0 | 0 | 0 | 0 | 0 | 0 | 0 | 0 | 0 | 0 | 0 | 0 | 0 | 0 | 0 | 0 | 0 | 0 | 0 | 0 | 0 | 0 | 0 | 0 | 0 | 0 | 0 | 0 | 0 | 0 |  | 0
| V | Bioenergy |  | 0 | 0 | 0 | 0 | 0 | 0 | 0 | 0 | 0 | 0 |  | 0 | 0 | 0 | 3.0723 | 429.4597 | 184.5626 | 0 | 0 | 0 | 0 | 0 | -1790.9295 | -12.3883 | -73.0603 | -31.9196 | -11.2541 | -1302.4572 |  | 0 | 0 | 0 | 1005.4684 | 0 | 0 | 0 | 0 | 0 | 0 | 0 | 0 | 0 | 0 | 0 | 1005.4684 |  | 296.9888 | 0 | 296.9888 |  | 0 |  |  | 0 | 0 | 0 | 0 | 0 | 0 | 0 | 0 | 0 | 0 | 0 | 0 | 0 | 0 | 0 | 0 | 0 | 0 | 0 | 0 | 0 | 0 | 0 | 0 | 0 | 0 | 0 | 0 | 0 | 0 | 0 | 0 | -79.7887 | 0 | 0 | 0 | 0 | 0 | 0 | 0 |  | -79.7887
[13 empty] | 0 | [17 empty] | 0 | [16 empty] | 0 |  |  |  | 0 | [45 empty] | 0
| Subtotal.XVI.a | Total supply / (demand) to this point | [10 empty] | 0 |  | -138.1609 | 138.1609 | -1.8097 | -309.2035 | -43.1819 | 5.6843e-14 | [10 empty] | -354.1951 | [16 empty] | 0 |  |  |  | 0 | [45 empty] | 0
| XVI.a | Fossil fuel transfers |  | 0 | 0 | 0 | 0 | 0 | 0 | 0 | 0 | 0 | 0 |  | 0 | 0 | 1.8097 | 309.2035 | 43.1819 | -5.6843e-14 | -1.8097 | -309.2035 | -43.7001 | 0 | 0 | 0 | 0 | 0 | 0 | 0 | -0.51818 |  | 0 | 0 | 0 | 0 | 0 | 0 | 0 | 0 | 0 | 0 | 0 | 0 | 0 | 0 | 0 | 0 |  | 0 | 0.51818 | 0.51818 |  | -5.4734e-14 |  |  | 0 | 0 | 0 | 0 | 0 | 3.8131 | 0 | 0 | 0 | 0 | 0 | 0 | 0 | 0 | 0 | 0 | 0 | 0 | 0 | 0 | 0 | 0 | 0 | 0 | 0 | 0 | 0 | 0 | 0 | 0 | 0 | 0 | 0 | 0 | 0 | 0 | 0 | 0 | 0 | 0 |  | 3.8131
* | XVI.b | Balancing imports | [10 empty] | 0 |  |  | 0 |  |  |  |  | -9.249 | -1149.7344 | -801.2202 | [7 empty] | -1960.2036 | [5 empty] | 0 | 0 | 9.249 | 1149.7344 | 801.2202 | [6 empty] | 1960.2036 |  |  |  | 0 |  | 0 |  |  | 0 | 0 | 0 | 0 | 0 | 0 | 0 | 0 | 0 | 0 | 0 | 0 | 0 | 0 | 0 | 0 | 0 | 0 | 0 | 0 | 0 | 0 | 0 | 0 | 0 | 0 | 0 | 0 | 0 | 0 | 0 | 0 | 0 | 0 | 0 | 0 | 0 | 0 | 0 | 0 |  | 0
* | XVI | Transfers |  | 0 | 0 | 0 | 0 | 0 | 0 | 0 | 0 | 0 | 0 |  | 0 | 0 | 1.8097 | 309.2035 | 43.1819 | -5.6843e-14 | -11.0587 | -1458.9379 | -844.9203 | 0 | 0 | 0 | 0 | 0 | 0 | 0 | -1960.7218 |  | 0 | 0 | 0 | 0 | 0 | 0 | 9.249 | 1149.7344 | 801.2202 | 0 | 0 | 0 | 0 | 0 | 0 | 1960.2036 |  | 0 | 0.51818 | 0.51818 |  | -1.471e-13 |  |  | 0 | 0 | 0 | 0 | 0 | 3.8131 | 0 | 0 | 0 | 0 | 0 | 0 | 0 | 0 | 0 | 0 | 0 | 0 | 0 | 0 | 0 | 0 | 0 | 0 | 0 | 0 | 0 | 0 | 0 | 0 | 0 | 0 | 0 | 0 | 0 | 0 | 0 | 0 | 0 | 0 |  | 3.8131
[13 empty] | 0 | [17 empty] | 0 | [16 empty] | 0 |  |  |  | 0 |  | 0
| Subtotal.Balancing | Total Dist'n, storage, and balancing |  | 0 | 0 | 0 | 0 | 0 | 0 | 0 | 0 | 0 | 0 |  | 0 | -28.823 | 1.8097 | 312.2757 | 472.6417 | 184.5626 | -11.0587 | -1458.9379 | -844.9203 | 0 | 0 | -1790.9295 | -12.3883 | -73.0603 | -31.9196 | -11.2541 | -3292.002 |  | 0 | 0 | 0 | 1005.4684 | 0.525 | 0 | 9.249 | 1149.7344 | 801.2202 | 0 | 0 | 0 | 0 | 0 | 0 | 2966.1971 |  | 296.9888 | 28.8162 | 325.805 |  | -5.6843e-13 |  |  | 0 | 0 | 0 | 0 | 0 | 3.8131 | 0 | 0 | 0 | 0 | 0 | 0 | 0 | 0 | 0 | 0 | 0 | 0 | 0 | 0 | 0 | 0 | 0 | 0 | 0 | 0 | 0 | 0 | 0 | 0 | 0 | 0 | -79.7887 | 0 | 0 | 0 | 0 | 0 | 0 | 0 |  | -75.9755
[13 empty] | 0 | [17 empty] | 0 | [16 empty] | 0 |  |  |  | 0 |  | 0
[13 empty] | 0 | [17 empty] | 0 | [16 empty] | 0 |  |  |  | 0 |  | 0
| Net balance |  |  | 53.5198 | 36.6861 | 237.9352 | 394.9822 | 98.5737 | 42.4759 | 0 | 1.2059e-13 | 2.2205 | 866.3935 |  | -138.1609 | 138.1609 | 0 | 0 | 0 | 0 | 0 | 0 | 0 | 0 | 0 | 0 | 0 | 0 | 0 | 0 | 0 |  | -6.1722 | -1458.9379 | -844.9203 | 1005.4684 | 0.525 | 0 | 9.249 | 1149.7344 | 801.2202 | 0 | -0.92043 | 0 | -10.2738 | -1803.3178 | -121.1206 | -1279.4659 |  | 375.4746 | 37.5978 | 413.0725 |  | 0 |  |  | 135.0762 | 11.2915 | 11.9863 | 0 | 6.66 | 3.8215 | 0 | 0 | 14.5297 | 0.11798 | 2.9347 | 10.2757 | 0 | 0 | 0 | 0 | 0 | 0 | 22.5453 | 0 | 4.9967 | 0 | 0 | 0 | 0 | 10.807 | 0 | 0 | 0 | 0 | 0 | 0 | -79.7887 | 0 | 0 | 0 | 0 | 0 | 0 | 0 |  | 155.254
[96 empty] | Used in electricity |  | 22.4796
* | Computed within this worksheet | [94 empty] | Matching electricity |  | 138.1609
[96 empty] | emissions factor |  | 0.16271

## 2020
2020
|  |  | TWh | Uses | [10 empty] | Secondary sources | [17 empty] | Primary Sources | [16 empty] | Adjustments | [6 empty] | Emissions (Mt CO2e)
|  |  |  | Cooling | Lighting & appliances | Cooking | Industry | Road transport | Rail transport | Domestic aviation | Berge | Pipeline | Total uses |  | Electricity (delivered to end user) | Electricity (supplied to grid) | Solid hydrocarbons | Liquid hydrocarbons | Gaseous hydrocarbons | Traditional Fuel | Coal and fossil waste | Oil and petroleum products | Natural gas | Blast furnace gas | Edible biomass | Energy crops (second generation) | Energy crops (first generation) | Dry biomass and waste | Wet biomass and waste | Gaseous waste | Total secondary sources |  | Coal reserves | Oil reserves | Gas reserves | Biomass oversupply (imports) | Electricity oversupply (imports) | Petroleum products oversupply | Coal oversupply (imports) | Oil and petroleum products oversupply (imports) | Gas oversupply (imports) | Nuclear fission | Solar | Wind | Hydro | Agriculture | Waste | Total primary sources |  | Conversion losses | Distribution losses and own use | Total adjust. |  | Unallocated |  |  | Fuel Combustion |  |  |  | Fugitive Emissions from Fuels |  |  |  | Industrial Processes |  |  |  | Solvent and Other Product Use |  |  |  | Agriculture |  |  |  | LULUCF |  |  |  | Waste |  |  |  | Other |  |  |  | Bioenergy credit |  |  |  | Carbon capture |  |  |  |  | Total
|  | Sector |  | H.01 | L.01 | L.02 | I.01 | T.01 | T.02 | T.03 | T.04 | T.07 |  |  | V.01 | V.02 | V.03 | V.04 | V.05 | V.16 | C.01 | C.02 | C.03 | V.06 | V.08 | V.13 | V.14 | V.09 | V.10 | V.15 |  |  | Q.01 | Q.02 | Q.03 | Y.01 | Y.02 | Y.03 | Y.04 | Y.05 | Y.06 | N.01 | R.01 | R.02 | R.06 | A.01 | W.01 |  |  | X.01 | X.02 |  |  | Z.01 |  |  | 1A | 1A | 1A | 1A | 1B | 1B | 1B | 1B | 2 | 2 | 2 | 2 | 3 | 3 | 3 | 3 | 4 | 4 | 4 | 4 | 5 | 5 | 5 | 5 | 6 | 6 | 6 | 6 | 7 | 7 | 7 | 7 | X2 | X2 | X2 | X2 | X3 | X3 | X3 | X3
[57 empty] | CO2 | CH4 | N2O | F | CO2 | CH4 | N2O | F | CO2 | CH4 | N2O | F | CO2 | CH4 | N2O | F | CO2 | CH4 | N2O | F | CO2 | CH4 | N2O | F | CO2 | CH4 | N2O | F | CO2 | CH4 | N2O | F | CO2 | CH4 | N2O | F | CO2 | CH4 | N2O | F
Consumption
| IX.a | Residential Cooling |  | 50.7145 | 0 | 0 | 0 | 0 | 0 | 0 | 0 | 0 | 50.7145 |  | -50.7145 | 0 | 0 | 0 | 0 | 0 | 0 | 0 | 0 | 0 | 0 | 0 | 0 | 0 | 0 | 0 | -50.7145 |  | 0 | 0 | 0 | 0 | 0 | 0 | 0 | 0 | 0 | 0 | 0 | 0 | 0 | 0 | 0 | 0 |  | 0 | 0 | 0 |  | 0 |  |  | 0 | 0 | 0 | 0 | 0 | 0 | 0 | 0 | 0 | 0 | 0 | 0 | 0 | 0 | 0 | 0 | 0 | 0 | 0 | 0 | 0 | 0 | 0 | 0 | 0 | 0 | 0 | 0 | 0 | 0 | 0 | 0 | 0 | 0 | 0 | 0 | 0 | 0 | 0 | 0
|  | Total Domestic |  | 50.7145 | 0 | 0 | 0 | 0 | 0 | 0 | 0 | 0 | 50.7145 |  | -50.7145 | 0 | 0 | 0 | 0 | 0 | 0 | 0 | 0 | 0 | 0 | 0 | 0 | 0 | 0 | 0 | -50.7145 |  | 0 | 0 | 0 | 0 | 0 | 0 | 0 | 0 | 0 | 0 | 0 | 0 | 0 | 0 | 0 | 0 |  | 0 | 0 | 0 |  | 0 |  |  | 0 | 0 | 0 | 0 | 0 | 0 | 0 | 0 | 0 | 0 | 0 | 0 | 0 | 0 | 0 | 0 | 0 | 0 | 0 | 0 | 0 | 0 | 0 | 0 | 0 | 0 | 0 | 0 | 0 | 0 | 0 | 0 | 0 | 0 | 0 | 0 | 0 | 0 | 0 | 0
| IX.c | Service Sector Cooling |  | 14.3945 | 0 | 0 | 0 | 0 | 0 | 0 | 0 | 0 | 14.3945 |  | -14.3945 | 0 | 0 | 0 | 0 | 0 | 0 | 0 | 0 | 0 | 0 | 0 | 0 | 0 | 0 | 0 | -14.3945 |  | 0 | 0 | 0 | 0 | 0 | 0 | 0 | 0 | 0 | 0 | 0 | 0 | 0 | 0 | 0 | 0 |  | 0 | 0 | 0 |  | 0 |  |  | 0 | 0 | 0 | 0 | 0 | 0 | 0 | 0 | 0 | 0 | 0 | 0 | 0 | 0 | 0 | 0 | 0 | 0 | 0 | 0 | 0 | 0 | 0 | 0 | 0 | 0 | 0 | 0 | 0 | 0 | 0 | 0 | 0 | 0 | 0 | 0 | 0 | 0 | 0 | 0
|  | Total Commercial |  | 14.3945 | 0 | 0 | 0 | 0 | 0 | 0 | 0 | 0 | 14.3945 |  | -14.3945 | 0 | 0 | 0 | 0 | 0 | 0 | 0 | 0 | 0 | 0 | 0 | 0 | 0 | 0 | 0 | -14.3945 |  | 0 | 0 | 0 | 0 | 0 | 0 | 0 | 0 | 0 | 0 | 0 | 0 | 0 | 0 | 0 | 0 |  | 0 | 0 | 0 |  | 0 |  |  | 0 | 0 | 0 | 0 | 0 | 0 | 0 | 0 | 0 | 0 | 0 | 0 | 0 | 0 | 0 | 0 | 0 | 0 | 0 | 0 | 0 | 0 | 0 | 0 | 0 | 0 | 0 | 0 | 0 | 0 | 0 | 0 | 0 | 0 | 0 | 0 | 0 | 0 | 0 | 0
| IX | Cooling |  | 65.109 | 0 | 0 | 0 | 0 | 0 | 0 | 0 | 0 | 65.109 |  | -65.109 | 0 | 0 | 0 | 0 | 0 | 0 | 0 | 0 | 0 | 0 | 0 | 0 | 0 | 0 | 0 | -65.109 |  | 0 | 0 | 0 | 0 | 0 | 0 | 0 | 0 | 0 | 0 | 0 | 0 | 0 | 0 | 0 | 0 |  | 0 | 0 | 0 |  | 0 |  |  | 0 | 0 | 0 | 0 | 0 | 0 | 0 | 0 | 0 | 0 | 0 | 0 | 0 | 0 | 0 | 0 | 0 | 0 | 0 | 0 | 0 | 0 | 0 | 0 | 0 | 0 | 0 | 0 | 0 | 0 | 0 | 0 | 0 | 0 | 0 | 0 | 0 | 0 | 0 | 0 |  | 0
[13 empty] | 0 | [17 empty] | 0 | [16 empty] | 0 |  |  |  | 0 |  | 0 | [43 empty] | 0
| X.a | Residential Lighting, Appliances, and Cooking |  | 0 | 57.5068 | 227.5629 | 0 | 0 | 0 | 0 | 0 | 0 | 285.0697 |  | -74.0051 | 0 | 0 | -34.1344 | -31.2899 | -145.6403 | 0 | 0 | 0 | 0 | 0 | 0 | 0 | 0 | 0 | 0 | -285.0697 |  | 0 | 0 | 0 | 0 | 0 | 0 | 0 | 0 | 0 | 0 | 0 | 0 | 0 | 0 | 0 | 0 |  | 0 | 0 | 0 |  | 0 |  |  | 14.291 | 14.291 | 14.291 | 0 | 0 | 0 | 0 | 0 | 0 | 0 | 0 | 0 | 0 | 0 | 0 | 0 | 0 | 0 | 0 | 0 | 0 | 0 | 0 | 0 | 0 | 0 | 0 | 0 | 0 | 0 | 0 | 0 | 0 | 0 | 0 | 0 | 0 | 0 | 0 | 0 |  | 42.8729
| X.b | Service Sector Lighting, Appliances, and Cooking |  | 0 | 11.6126 | 21.6328 | 0 | 0 | 0 | 0 | 0 | 0 | 33.2454 |  | -13.181 | 0 | 0 | -3.2449 | -2.9745 | -13.845 | 0 | 0 | 0 | 0 | 0 | 0 | 0 | 0 | 0 | 0 | -33.2454 |  | 0 | 0 | 0 | 0 | 0 | 0 | 0 | 0 | 0 | 0 | 0 | 0 | 0 | 0 | 0 | 0 |  | 0 | 0 | 0 |  | 0 |  |  | 1.3585 | 0.0021071 | 0.015776 | 0 | 0 | 0 | 0 | 0 | 0 | 0 | 0 | 0 | 0 | 0 | 0 | 0 | 0 | 0 | 0 | 0 | 0 | 0 | 0 | 0 | 0 | 0 | 0 | 0 | 0 | 0 | 0 | 0 | 0 | 0 | 0 | 0 | 0 | 0 | 0 | 0 |  | 1.3764
| X | Lighting, Appliances & Cooking |  | 0 | 69.1194 | 249.1957 | 0 | 0 | 0 | 0 | 0 | 0 | 318.3151 |  | -87.1861 | 0 | 0 | -37.3794 | -34.2644 | -159.4853 | 0 | 0 | 0 | 0 | 0 | 0 | 0 | 0 | 0 | 0 | -318.3151 |  | 0 | 0 | 0 | 0 | 0 | 0 | 0 | 0 | 0 | 0 | 0 | 0 | 0 | 0 | 0 | 0 |  | 0 | 0 | 0 |  | -5.6843e-14 |  |  | 15.6495 | 14.2931 | 14.3067 | 0 | 0 | 0 | 0 | 0 | 0 | 0 | 0 | 0 | 0 | 0 | 0 | 0 | 0 | 0 | 0 | 0 | 0 | 0 | 0 | 0 | 0 | 0 | 0 | 0 | 0 | 0 | 0 | 0 | 0 | 0 | 0 | 0 | 0 | 0 | 0 | 0 |  | 44.2493
[13 empty] | 0 | [17 empty] | 0 | [16 empty] | 0 |  |  |  | 0 |  | 0 | [43 empty] | 0
| XI.a | Industrial processes |  | 0 | 0 | 0 | 76.2676 | 0 | 0 | 0 | 0 | 0 | 76.2676 |  | -24.8255 | 0 | -2.1425 | -9.8982 | -31.4969 | -7.9045 | 0 | 0 | 0 | 0 | 0 | 0 | 0 | 0 | 0 | 0 | -76.2676 |  | 0 | 0 | 0 | 0 | 0 | 0 | 0 | 0 | 0 | 0 | 0 | 0 | 0 | 0 | 0 | 0 |  | 0 | 0 | 0 |  | 1.4211e-14 |  |  | 8.9299 | 0.016636 | 0.062862 | 0 | 0 | 0 | 0 | 0 | 14.682 | 0.12341 | 3.1177 | 9.9423 | 0 | 0 | 0 | 0 | 0 | 0 | 0 | 0 | 0 | 0 | 0 | 0 | 0 | 0 | 0 | 0 | 0 | 0 | 0 | 0 | 0 | 0 | 0 | 0 | 0 | 0 | 0 | 0 |  | 36.8748
| XI | Industry |  | 0 | 0 | 0 | 76.2676 | 0 | 0 | 0 | 0 | 0 | 76.2676 |  | -24.8255 | 0 | -2.1425 | -9.8982 | -31.4969 | -7.9045 | 0 | 0 | 0 | 0 | 0 | 0 | 0 | 0 | 0 | 0 | -76.2676 |  | 0 | 0 | 0 | 0 | 0 | 0 | 0 | 0 | 0 | 0 | 0 | 0 | 0 | 0 | 0 | 0 |  | 0 | 0 | 0 |  | 1.4211e-14 |  |  | 8.9299 | 0.016636 | 0.062862 | 0 | 0 | 0 | 0 | 0 | 14.682 | 0.12341 | 3.1177 | 9.9423 | 0 | 0 | 0 | 0 | 0 | 0 | 0 | 0 | 0 | 0 | 0 | 0 | 0 | 0 | 0 | 0 | 0 | 0 | 0 | 0 | 0 | 0 | 0 | 0 | 0 | 0 | 0 | 0 |  | 36.8748
[13 empty] | 0 | [17 empty] | 0 | [16 empty] | 0 |  |  |  | 0 |  | 0 | [43 empty] | 0
| XII.a | Domestic passenger transport |  | 0 | 0 | 0 | 0 | 78.2625 | 46.3718 | 0 | 0 | 0 | 124.6343 |  | -3.188 | 0 | 0 | -118.5693 | -2.877 | 0 | 0 | 0 | 0 | 0 | 0 | 0 | 0 | 0 | 0 | 0 | -124.6343 |  | 0 | 0 | 0 | 0 | 0 | 0 | 0 | 0 | 0 | 0 | 0 | 0 | 0 | 0 | 0 | 0 |  | 0 | 0 | 0 |  | 0 |  |  | 29.6423 | 0.036905 | 0.53333 | 0 | 0 | 0 | 0 | 0 | 0 | 0 | 0 | 0 | 0 | 0 | 0 | 0 | 0 | 0 | 0 | 0 | 0 | 0 | 0 | 0 | 0 | 0 | 0 | 0 | 0 | 0 | 0 | 0 | 0 | 0 | 0 | 0 | 0 | 0 | 0 | 0 |  | 30.2125
| XII.b | Domestic freight |  | 0 | 0 | 0 | 0 | 16.9345 | 3.5456 | 0 | 2.4118e-13 | 3.396 | 23.8761 |  | -5.3769 | 0 | 0 | -17.7233 | -0.77592 | 0 | 0 | 0 | 0 | 0 | 0 | 0 | 0 | 0 | 0 | 0 | -23.8761 |  | 0 | 0 | 0 | 0 | 0 | 0 | 0 | 0 | 0 | 0 | 0 | 0 | 0 | 0 | 0 | 0 |  | 0 | 0 | 0 |  | 0 |  |  | 4.6248 | 0.0057579 | 0.08321 | 0 | 0 | 0 | 0 | 0 | 0 | 0 | 0 | 0 | 0 | 0 | 0 | 0 | 0 | 0 | 0 | 0 | 0 | 0 | 0 | 0 | 0 | 0 | 0 | 0 | 0 | 0 | 0 | 0 | 0 | 0 | 0 | 0 | 0 | 0 | 0 | 0 |  | 4.7138
| XII | Transport |  | 0 | 0 | 0 | 0 | 95.1969 | 49.9174 | 0 | 2.4118e-13 | 3.396 | 148.5104 | 0 | -8.5648 | 0 | 0 | -136.2926 | -3.6529 | 0 | 0 | 0 | 0 | 0 | 0 | 0 | 0 | 0 | 0 | 0 | -148.5104 |  | 0 | 0 | 0 | 0 | 0 | 0 | 0 | 0 | 0 | 0 | 0 | 0 | 0 | 0 | 0 | 0 | 0 | 0 | 0 | 0 |  | 0 |  |  | 34.2671 | 0.042662 | 0.61654 | 0 | 0 | 0 | 0 | 0 | 0 | 0 | 0 | 0 | 0 | 0 | 0 | 0 | 0 | 0 | 0 | 0 | 0 | 0 | 0 | 0 | 0 | 0 | 0 | 0 | 0 | 0 | 0 | 0 | 0 | 0 | 0 | 0 | 0 | 0 | 0 | 0 | 0 | 34.9263
[13 empty] | 0 | [17 empty] | 0 | [16 empty] | 0 |  |  |  | 0 |  | 0 | [43 empty] | 0
[13 empty] | 0 | [17 empty] | 0 | [16 empty] | 0 |  |  |  | 0 |  | 0 | [43 empty] | 0
[13 empty] | 0 | [17 empty] | 0 | [16 empty] | 0 |  |  |  | 0 |  | 0
| Subtotal.Consumption | Total consumption |  | 65.109 | 69.1194 | 249.1957 | 76.2676 | 95.1969 | 49.9174 | 0 | 2.4118e-13 | 3.396 | 608.2021 | 0 | -185.6855 | 0 | -2.1425 | -183.5701 | -69.4143 | -167.3898 | 0 | 0 | 0 | 0 | 0 | 0 | 0 | 0 | 0 | 0 | -608.2021 |  | 0 | 0 | 0 | 0 | 0 | 0 | 0 | 0 | 0 | 0 | 0 | 0 | 0 | 0 | 0 | 0 | 0 | 0 | 0 | 0 | 0 | -1.1369e-13 |  |  | 58.8465 | 14.3524 | 14.9861 | 0 | 0 | 0 | 0 | 0 | 14.682 | 0.12341 | 3.1177 | 9.9423 | 0 | 0 | 0 | 0 | 0 | 0 | 0 | 0 | 0 | 0 | 0 | 0 | 0 | 0 | 0 | 0 | 0 | 0 | 0 | 0 | 0 | 0 | 0 | 0 | 0 | 0 | 0 | 0 |  | 116.0504
[13 empty] | 0 | [17 empty] | 0 | [16 empty] | 0 |  |  |  | 0 |  | 0
| Supply | [11 empty] | 0 | [17 empty] | 0 | [16 empty] | 0 |  |  |  | 0 |  | 0
[13 empty] | 0 | [17 empty] | 0 | [16 empty] | 0 |  |  |  | 0 |  | 0
| Subtotal.VIII.a | Total supply (demand) to this point | [10 empty] | 0 | [17 empty] | 0 | [16 empty] | 0 |  |  |  | 0 |  | 0 | [43 empty] | 0
[13 empty] | 0 | [17 empty] | 0 | [16 empty] | 0 |  |  |  | 0 |  | 0 | [43 empty] | 0
| VI.b | Volume of Waste & Recycling |  | 0 | 0 | 0 | 0 | 0 | 0 | 0 | 0 | 0 | 0 |  | 0 | 0 | 0 | 0 | 0 | 0 | 5.8496 | 0 | 0 | 0 | 0 | 0 | 0 | 9.758 | 5.6566 | 9.7113 | 30.9755 |  | 0 | 0 | 0 | 0 | 0 | 0 | 0 | 0 | 0 | 0 | 0 | 0 | 0 | 0 | -30.9755 | -30.9755 |  | 0 | 0 | 0 |  |  |  |  | 0 | 0 | 0 | 0 | 0 | 0 | 0 | 0 | 0 | 0 | 0 | 0 | 0 | 0 | 0 | 0 | 0 | 0 | 0 | 0 | 0 | 0 | 0 | 0 | 0 | 8.4928 | 0 | 0 | 0 | 0 | 0 | 0 | 0 | 0 | 0 | 0 | 0 | 0 | 0 | 0 |  | 8.4928
| VI.a | Agriculture and land use |  | 0 | 0 | 0 | 11.4549 | 0 | 0 | 0 | 0 | 0 | 11.4549 |  | -1.3631 | 0 | -0.011455 | -2.1764 | -1.0309 | -6.873 | 0 | 0 | 0 | 0 | 0 | 1929.3397 | 14.24 | 134.1669 | 54.5043 | 0 | 2120.796 |  | 0 | 0 | 0 | 0 | 0 | 0 | 0 | 0 | 0 | 0 | 0 | 0 | 0 | -1943.5798 | -188.6712 | -2132.251 |  | 0 | 0 | 0 |  | 0 |  |  | 0.73733 | 0.001068 | 0.01023 | 0 | 0 | 0 | 0 | 0 | 0 | 0 | 0 | 0 | 0 | 0 | 0 | 0 | 0 | 0 | 21.8337 | 0 | 7.3101 | 0 | 0 | 0 | 0 | 0 | 0 | 0 | 0 | 0 | 0 | 0 | 0 | 0 | 0 | 0 | 0 | 0 | 0 | 0 |  | 29.8924
| VI | Agriculture & waste |  | 0 | 0 | 0 | 11.4549 | 0 | 0 | 0 | 0 | 0 | 11.4549 |  | -1.3631 | 0 | -0.011455 | -2.1764 | -1.0309 | -6.873 | 5.8496 | 0 | 0 | 0 | 0 | 1929.3397 | 14.24 | 143.9249 | 60.1609 | 9.7113 | 2151.7716 |  | 0 | 0 | 0 | 0 | 0 | 0 | 0 | 0 | 0 | 0 | 0 | 0 | 0 | -1943.5798 | -219.6467 | -2163.2265 |  | 0 | 0 | 0 |  | 4.5475e-13 |  |  | 0.73733 | 0.001068 | 0.01023 | 0 | 0 | 0 | 0 | 0 | 0 | 0 | 0 | 0 | 0 | 0 | 0 | 0 | 0 | 0 | 21.8337 | 0 | 7.3101 | 0 | 0 | 0 | 0 | 8.4928 | 0 | 0 | 0 | 0 | 0 | 0 | 0 | 0 | 0 | 0 | 0 | 0 | 0 | 0 |  | 38.3853
[13 empty] | 0 | [17 empty] | 0 | [16 empty] | 0 |  |  |  | 0 |  | 0 | [43 empty] | 0
| XV.a | Petroleum refineries |  | 0 | 0 | 0 | 0 | 0 | 0 | 0 | 0 | 0 | 0 |  | -4.3038 | 0 | 0 | -0.19567 | -0.39841 | 0 | 0 | 0 | 0 | 0 | 0 | 0 | 0 | 0 | 0 | 0 | -4.8979 |  | 0 | 0 | 0 | 0 | 0 | 0 | 0 | 0 | 0 | 0 | 0 | 0 | 0 | 0 | 0 | 0 |  | 0 | 4.8979 | 4.8979 |  | 0 |  |  | 0.12222 | 0.00020784 | 0.0010382 | 0 | 0 | 0 | 0 | 0 | 0 | 0 | 0 | 0 | 0 | 0 | 0 | 0 | 0 | 0 | 0 | 0 | 0 | 0 | 0 | 0 | 0 | 0 | 0 | 0 | 0 | 0 | 0 | 0 | 0 | 0 | 0 | 0 | 0 | 0 | 0 | 0 |  | 0.12347
| XV.b | Indigenous fossil-fuel production |  | 0 | 0 | 0 | 282.9949 | 0 | 0 | 0 | 0 | 0 | 282.9949 |  | -0.88846 | 0 | -0.0025768 | 0 | -282.1039 | 0 | 7.1722 | 1448.5169 | 860.646 | 0 | 0 | 0 | 0 | 0 | 0 | 0 | 2033.3401 |  | -7.1722 | -1448.5169 | -860.646 | 0 | 0 | 0 | 0 | 0 | 0 | 0 | 0 | 0 | 0 | 0 | 0 | -2316.335 |  | 0 | 0 | 0 |  |  |  |  | 51.9062 | 0.10405 | 0.11191 | 0 | 6.6124 | 0.009761 | 0 | 0 | 0 | 0 | 0 | 0 | 0 | 0 | 0 | 0 | 0 | 0 | 0 | 0 | 0 | 0 | 0 | 0 | 0 | 0 | 0 | 0 | 0 | 0 | 0 | 0 | 0 | 0 | 0 | 0 | 0 | 0 | 0 | 0 |  | 58.7443
| XV | Fossil fuel production |  | 0 | 0 | 0 | 282.9949 | 0 | 0 | 0 | 0 | 0 | 282.9949 |  | -5.1922 | 0 | -0.0025768 | -0.19567 | -282.5023 | 0 | 7.1722 | 1448.5169 | 860.646 | 0 | 0 | 0 | 0 | 0 | 0 | 0 | 2028.4422 |  | -7.1722 | -1448.5169 | -860.646 | 0 | 0 | 0 | 0 | 0 | 0 | 0 | 0 | 0 | 0 | 0 | 0 | -2316.335 |  | 0 | 4.8979 | 4.8979 |  | 4.4587e-13 |  |  | 52.0284 | 0.10425 | 0.11294 | 0 | 6.6124 | 0.009761 | 0 | 0 | 0 | 0 | 0 | 0 | 0 | 0 | 0 | 0 | 0 | 0 | 0 | 0 | 0 | 0 | 0 | 0 | 0 | 0 | 0 | 0 | 0 | 0 | 0 | 0 | 0 | 0 | 0 | 0 | 0 | 0 | 0 | 0 |  | 58.8678
[13 empty] | 0 | [17 empty] | 0 | [16 empty] | 0 |  |  |  | 0 |  | 0 | [43 empty] | 0
| III.a.1 | Wind |  | 0 | 0 | 0 | 0 | 0 | 0 | 0 | 0 | 0 | 0 |  | 0 | 3.6817 | 0 | 0 | 0 | 0 | 0 | 0 | 0 | 0 | 0 | 0 | 0 | 0 | 0 | 0 | 3.6817 |  | 0 | 0 | 0 | 0 | 0 | 0 | 0 | 0 | 0 | 0 | 0 | -3.6817 | 0 | 0 | 0 | -3.6817 |  | 0 | 0 | 0 |  | 0 |  |  | 0 | 0 | 0 | 0 | 0 | 0 | 0 | 0 | 0 | 0 | 0 | 0 | 0 | 0 | 0 | 0 | 0 | 0 | 0 | 0 | 0 | 0 | 0 | 0 | 0 | 0 | 0 | 0 | 0 | 0 | 0 | 0 | 0 | 0 | 0 | 0 | 0 | 0 | 0 | 0 |  | 0
| III.b.1 | Large Hydroelectric power stations |  | 0 | 0 | 0 | 0 | 0 | 0 | 0 | 0 | 0 | 0 |  | 0 | 17.0411 | 0 | 0 | 0 | 0 | 0 | 0 | 0 | 0 | 0 | 0 | 0 | 0 | 0 | 0 | 17.0411 |  | 0 | 0 | 0 | 0 | 0 | 0 | 0 | 0 | 0 | 0 | 0 | 0 | -17.0411 | 0 | 0 | -17.0411 |  | 0 | 0 | 0 |  | 0 |  |  | 0 | 0 | 0 | 0 | 0 | 0 | 0 | 0 | 0 | 0 | 0 | 0 | 0 | 0 | 0 | 0 | 0 | 0 | 0 | 0 | 0 | 0 | 0 | 0 | 0 | 0 | 0 | 0 | 0 | 0 | 0 | 0 | 0 | 0 | 0 | 0 | 0 | 0 | 0 | 0 |  | 0
| III.b.2 | Small Hydroelectric power stations |  | 0 | 0 | 0 | 0 | 0 | 0 | 0 | 0 | 0 | 0 |  | 0 | 0.28051 | 0 | 0 | 0 | 0 | 0 | 0 | 0 | 0 | 0 | 0 | 0 | 0 | 0 | 0 | 0.28051 |  | 0 | 0 | 0 | 0 | 0 | 0 | 0 | 0 | 0 | 0 | 0 | 0 | -0.28051 | 0 | 0 | -0.28051 |  | 0 | 0 | 0 |  | 0 |  |  | 0 | 0 | 0 | 0 | 0 | 0 | 0 | 0 | 0 | 0 | 0 | 0 | 0 | 0 | 0 | 0 | 0 | 0 | 0 | 0 | 0 | 0 | 0 | 0 | 0 | 0 | 0 | 0 | 0 | 0 | 0 | 0 | 0 | 0 | 0 | 0 | 0 | 0 | 0 | 0 |  | 0
| III.f | Grid Connected Solar PV |  | 0 | 0 | 0 | 0 | 0 | 0 | 0 | 0 | 0 | 0 |  | 0 | 10.8058 | 0 | 0 | 0 | 0 | 0 | 0 | 0 | 0 | 0 | 0 | 0 | 0 | 0 | 0 | 10.8058 |  | 0 | 0 | 0 | 0 | 0 | 0 | 0 | 0 | 0 | 0 | -10.8058 | 0 | 0 | 0 | 0 | -10.8058 |  | 0 | 0 | 0 |  | 0 |  |  | 0 | 0 | 0 | 0 | 0 | 0 | 0 | 0 | 0 | 0 | 0 | 0 | 0 | 0 | 0 | 0 | 0 | 0 | 0 | 0 | 0 | 0 | 0 | 0 | 0 | 0 | 0 | 0 | 0 | 0 | 0 | 0 | 0 | 0 | 0 | 0 | 0 | 0 | 0 | 0 |  | 0
| III.g | Concentrated Solar Power |  | 0 | 0 | 0 | 0 | 0 | 0 | 0 | 0 | 0 | 0 |  | 0 | 17.5189 | 0 | 0 | 0 | 0 | 0 | 0 | 0 | 0 | 0 | 0 | 0 | 0 | 0 | 0 | 17.5189 |  | 0 | 0 | 0 | 0 | 0 | 0 | 0 | 0 | 0 | 0 | -17.5189 | 0 | 0 | 0 | 0 | -17.5189 |  | 0 | 0 | 0 |  | 0 |  |  | 0 | 0 | 0 | 0 | 0 | 0 | 0 | 0 | 0 | 0 | 0 | 0 | 0 | 0 | 0 | 0 | 0 | 0 | 0 | 0 | 0 | 0 | 0 | 0 | 0 | 0 | 0 | 0 | 0 | 0 | 0 | 0 | 0 | 0 | 0 | 0 | 0 | 0 | 0 | 0 |  | 0
| III | National renewable power generation |  | 0 | 0 | 0 | 0 | 0 | 0 | 0 | 0 | 0 | 0 |  | 0 | 49.328 | 0 | 0 | 0 | 0 | 0 | 0 | 0 | 0 | 0 | 0 | 0 | 0 | 0 | 0 | 49.328 |  | 0 | 0 | 0 | 0 | 0 | 0 | 0 | 0 | 0 | 0 | -28.3247 | -3.6817 | -17.3216 | 0 | 0 | -49.328 |  | 0 | 0 | 0 |  | 0 |  |  | 0 | 0 | 0 | 0 | 0 | 0 | 0 | 0 | 0 | 0 | 0 | 0 | 0 | 0 | 0 | 0 | 0 | 0 | 0 | 0 | 0 | 0 | 0 | 0 | 0 | 0 | 0 | 0 | 0 | 0 | 0 | 0 | 0 | 0 | 0 | 0 | 0 | 0 | 0 | 0 |  | 0
[13 empty] | 0 | [17 empty] | 0 | [16 empty] | 0 |  |  |  | 0 | [45 empty] | 0
| IV.a | Stand-Alone Solar PV |  | 0 | 0 | 0 | 0 | 0 | 0 | 0 | 0 | 0 | 0 |  | 0 | 20.0101 | 0 | 0 | 0 | 0 | 0 | 0 | 0 | 0 | 0 | 0 | 0 | 0 | 0 | 0 | 20.0101 |  | 0 | 0 | 0 | 0 | 0 | 0 | 0 | 0 | 0 | 0 | -20.0101 | 0 | 0 | 0 | 0 | -20.0101 |  | 0 | 0 | 0 |  | 0 |  |  | 0 | 0 | 0 | 0 | 0 | 0 | 0 | 0 | 0 | 0 | 0 | 0 | 0 | 0 | 0 | 0 | 0 | 0 | 0 | 0 | 0 | 0 | 0 | 0 | 0 | 0 | 0 | 0 | 0 | 0 | 0 | 0 | 0 | 0 | 0 | 0 | 0 | 0 | 0 | 0 |  | 0
| IV | Distributed renewable power generation |  | 0 | 0 | 0 | 0 | 0 | 0 | 0 | 0 | 0 | 0 |  | 0 | 20.0101 | 0 | 0 | 0 | 0 | 0 | 0 | 0 | 0 | 0 | 0 | 0 | 0 | 0 | 0 | 20.0101 |  | 0 | 0 | 0 | 0 | 0 | 0 | 0 | 0 | 0 | 0 | -20.0101 | 0 | 0 | 0 | 0 | -20.0101 |  | 0 | 0 | 0 |  | 0 |  |  | 0 | 0 | 0 | 0 | 0 | 0 | 0 | 0 | 0 | 0 | 0 | 0 | 0 | 0 | 0 | 0 | 0 | 0 | 0 | 0 | 0 | 0 | 0 | 0 | 0 | 0 | 0 | 0 | 0 | 0 | 0 | 0 | 0 | 0 | 0 | 0 | 0 | 0 | 0 | 0 |  | 0
[13 empty] | 0 | [17 empty] | 0 | [16 empty] | 0 |  |  |  | 0 | [45 empty] | 0
| Subtotal.II.a | Total electricity supply (demand) to this point | [10 empty] | 0 |  | -192.2408 | 34.8883 | [14 empty] | -157.3525 | [16 empty] | 0 |  |  |  | 0 | [45 empty] | 0
| II.a | Nuclear power |  | 0 | 0 | 0 | 0 | 0 | 0 | 0 | 0 | 0 | 0 |  | 0 | 0 | 0 | 0 | 0 | 0 | 0 | 0 | 0 | 0 | 0 | 0 | 0 | 0 | 0 | 0 | 0 |  | 0 | 0 | 0 | 0 | 0 | 0 | 0 | 0 | 0 | 0 | 0 | 0 | 0 | 0 | 0 | 0 |  | 0 | 0 | 0 |  | 0 |  |  | 0 | 0 | 0 | 0 | 0 | 0 | 0 | 0 | 0 | 0 | 0 | 0 | 0 | 0 | 0 | 0 | 0 | 0 | 0 | 0 | 0 | 0 | 0 | 0 | 0 | 0 | 0 | 0 | 0 | 0 | 0 | 0 | 0 | 0 | 0 | 0 | 0 | 0 | 0 | 0 |  | 0
| II | Nuclear power generation |  | 0 | 0 | 0 | 0 | 0 | 0 | 0 | 0 | 0 | 0 |  | 0 | 0 | 0 | 0 | 0 | 0 | 0 | 0 | 0 | 0 | 0 | 0 | 0 | 0 | 0 | 0 | 0 |  | 0 | 0 | 0 | 0 | 0 | 0 | 0 | 0 | 0 | 0 | 0 | 0 | 0 | 0 | 0 | 0 |  | 0 | 0 | 0 |  | 0 |  |  | 0 | 0 | 0 | 0 | 0 | 0 | 0 | 0 | 0 | 0 | 0 | 0 | 0 | 0 | 0 | 0 | 0 | 0 | 0 | 0 | 0 | 0 | 0 | 0 | 0 | 0 | 0 | 0 | 0 | 0 | 0 | 0 | 0 | 0 | 0 | 0 | 0 | 0 | 0 | 0 |  | 0
[13 empty] | 0 | [17 empty] | 0 | [16 empty] | 0 |  |  |  | 0 |  | 0 | [43 empty] | 0
| Subtotal.I.b | Total electricity supply (demand) to this point | [10 empty] | 0 |  | -192.2408 | 34.8883 | [14 empty] | -157.3525 | [16 empty] | 0 |  |  |  | 0 | [45 empty] | 0
| I.b | Biomass power station |  | 0 | 0 | 0 | 0 | 0 | 0 | 0 | 0 | 0 | 0 |  | 0 | 7.8894 | -23.6682 | 0 | 0 | 0 | 0 | 0 | 0 | 0 | 0 | 0 | 0 | 0 | 0 | 0 | -15.7788 |  | 0 | 0 | 0 | 0 | 0 | 0 | 0 | 0 | 0 | 0 | 0 | 0 | 0 | 0 | 0 | 0 |  | 15.3843 | 0.39447 | 15.7788 |  | 0 |  |  | 7.2898 | 0.021415 | 0.064577 | 0 | 0 | 0 | 0 | 0 | 0 | 0 | 0 | 0 | 0 | 0 | 0 | 0 | 0 | 0 | 0 | 0 | 0 | 0 | 0 | 0 | 0 | 0 | 0 | 0 | 0 | 0 | 0 | 0 | 0 | 0 | 0 | 0 | 0 | 0 | 0 | 0 |  | 7.3758
| Subtotal.I.c | Total electricity supply (demand) to this point | [10 empty] | 0 |  | -192.2408 | 42.7777 | [14 empty] | -149.4631 | [16 empty] | 0 |  |  |  | 0
| I.c | Coal power stations |  | 0 | 0 | 0 | 0 | 0 | 0 | 0 | 0 | 0 | 0 |  | 0 | 0 | 0 | 0 | 0 | 0 | 0 | 0 | 0 | 0 | 0 | 0 | 0 | 0 | 0 | 0 | 0 |  | 0 | 0 | 0 | 0 | 0 | 0 | 0 | 0 | 0 | 0 | 0 | 0 | 0 | 0 | 0 | 0 |  | 0 | 0 | 0 |  | 0 |  |  | 0 | 0 | 0 | 0 | 0 | 0 | 0 | 0 | 0 | 0 | 0 | 0 | 0 | 0 | 0 | 0 | 0 | 0 | 0 | 0 | 0 | 0 | 0 | 0 | 0 | 0 | 0 | 0 | 0 | 0 | 0 | 0 | 0 | 0 | 0 | 0 | 0 | 0 | 0 | 0 |  | 0
| Subtotal.I.a | Total electricity supply (demand) to this point | [10 empty] | 0 |  | -192.2408 | 42.7777 | [14 empty] | -149.4631 | [16 empty] | 0 |  |  |  | 0 | [45 empty] | 0
| I.a | Natural gas power stations |  | 0 | 0 | 0 | 0 | 0 | 0 | 0 | 0 | 0 | 0 |  | 0 | 118.6127 | 0 | 0 | -249.0868 | 0 | 0 | 0 | 0 | 0 | 0 | 0 | 0 | 0 | 0 | 0 | -130.474 |  | 0 | 0 | 0 | 0 | 0 | 0 | 0 | 0 | 0 | 0 | 0 | 0 | 0 | 0 | 0 | 0 |  | 124.5434 | 5.9306 | 130.474 |  | 0 |  |  | 45.832 | 0.09187 | 0.09881 | 0 | 0 | 0 | 0 | 0 | 0 | 0 | 0 | 0 | 0 | 0 | 0 | 0 | 0 | 0 | 0 | 0 | 0 | 0 | 0 | 0 | 0 | 0 | 0 | 0 | 0 | 0 | 0 | 0 | 0 | 0 | 0 | 0 | 0 | 0 | 0 | 0 |  | 46.0226
| Subtotal.I.d | Total electricity supply (demand) to this point | [10 empty] | 0 |  | -192.2408 | 161.3905 | [14 empty] | -30.8504 | [16 empty] | 0 |  |  |  | 0 | [45 empty] | 0
| I.d | Self Generation |  | 0 | 0 | 0 | 0 | 0 | 0 | 0 | 0 | 0 | 0 |  | 0 | 30.8504 | 0 | -38.9486 | 0 | 0 | 0 | 0 | 0 | 0 | 0 | 0 | 0 | 0 | 0 | 0 | -8.0982 |  | 0 | 0 | 0 | 0 | 0 | 0 | 0 | 0 | 0 | 0 | 0 | 0 | 0 | 0 | 0 | 0 |  | 7.7897 | 0.3085 | 8.0982 |  | 0 |  |  | 0.97371 | 0.0012123 | 0.17519 | 0 | 0 | 0 | 0 | 0 | 0 | 0 | 0 | 0 | 0 | 0 | 0 | 0 | 0 | 0 | 0 | 0 | 0 | 0 | 0 | 0 | 0 | 0 | 0 | 0 | 0 | 0 | 0 | 0 | 0 | 0 | 0 | 0 | 0 | 0 | 0 | 0 |  | 1.1501
| I | Hydrocarbon fuel power generation |  | 0 | 0 | 0 | 0 | 0 | 0 | 0 | 0 | 0 | 0 | 0 | 0 | 157.3525 | -23.6682 | -38.9486 | -249.0868 | 0 | 0 | 0 | 0 | 0 | 0 | 0 | 0 | 0 | 0 | 0 | -154.351 | 0 | 0 | 0 | 0 | 0 | 0 | 0 | 0 | 0 | 0 | 0 | 0 | 0 | 0 | 0 | 0 | 0 | 0 | 147.7174 | 6.6336 | 154.351 | 0 | 0 | 0 | 0 | 54.0955 | 0.1145 | 0.33858 | 0 | 0 | 0 | 0 | 0 | 0 | 0 | 0 | 0 | 0 | 0 | 0 | 0 | 0 | 0 | 0 | 0 | 0 | 0 | 0 | 0 | 0 | 0 | 0 | 0 | 0 | 0 | 0 | 0 | 0 | 0 | 0 | 0 | 0 | 0 | 0 | 0 |  | 54.5486
[13 empty] | 0 | [17 empty] | 0 | [16 empty] | 0 |  |  |  | 0 |  | 0
| Subtotal.Supply | Total supply |  | 0 | 0 | 0 | 294.4499 | 0 | 0 | 0 | 0 | 0 | 294.4499 |  | -6.5554 | 226.6907 | -23.6822 | -41.3207 | -532.62 | -6.873 | 13.0217 | 1448.5169 | 860.646 | 0 | 0 | 1929.3397 | 14.24 | 143.9249 | 60.1609 | 9.7113 | 4095.2009 |  | -7.1722 | -1448.5169 | -860.646 | 0 | 0 | 0 | 0 | 0 | 0 | 0 | -48.3348 | -3.6817 | -17.3216 | -1943.5798 | -219.6467 | -4548.8997 |  | 147.7174 | 11.5315 | 159.2489 |  | -3.6948e-13 |  |  | 106.8612 | 0.21982 | 0.46175 | 0 | 6.6124 | 0.009761 | 0 | 0 | 0 | 0 | 0 | 0 | 0 | 0 | 0 | 0 | 0 | 0 | 21.8337 | 0 | 7.3101 | 0 | 0 | 0 | 0 | 8.4928 | 0 | 0 | 0 | 0 | 0 | 0 | 0 | 0 | 0 | 0 | 0 | 0 | 0 | 0 |  | 151.8016
[13 empty] | 0 | [17 empty] | 0 | [16 empty] | 0 |  |  |  | 0 |  | 0
| Distribution, storage, and balancing | [11 empty] | 0 | [17 empty] | 0 | [16 empty] | 0 |  |  |  | 0 |  | 0
[13 empty] | 0 | [17 empty] | 0 | [16 empty] | 0 |  |  |  | 0 |  | 0
[13 empty] | 0 | [17 empty] | 0 | [16 empty] | 0 |  |  |  | 0
| VII.a | Electricity imports |  | 0 | 0 | 0 | 0 | 0 | 0 | 0 | 0 | 0 | 0 |  | 0 | -0.525 | 0 | 0 | 0 | 0 | 0 | 0 | 0 | 0 | 0 | 0 | 0 | 0 | 0 | 0 | -0.525 |  | 0 | 0 | 0 | 0 | 0.525 | 0 | 0 | 0 | 0 | 0 | 0 | 0 | 0 | 0 | 0 | 0.525 |  | 0 | 0 | 0 |  | 0 |  |  | 0 | 0 | 0 | 0 | 0 | 0 | 0 | 0 | 0 | 0 | 0 | 0 | 0 | 0 | 0 | 0 | 0 | 0 | 0 | 0 | 0 | 0 | 0 | 0 | 0 | 0 | 0 | 0 | 0 | 0 | 0 | 0 | 0 | 0 | 0 | 0 | 0 | 0 | 0 | 0
| Subtotal.VII.b | Total electricity supply (demand) prior to generation | [10 empty] | 0 |  | -192.2408 | -0.525 | [14 empty] | -192.7658 | [16 empty] | 0 |  |  |  | 0
| VII.b | Electricity grid distribution |  | 0 | 0 | 0 | 0 | 0 | 0 | 0 | 0 | 0 | 0 |  | 0 | -33.9249 | 0 | 0 | 0 | 0 | 0 | 0 | 0 | 0 | 0 | 0 | 0 | 0 | 0 | 0 | -33.9249 |  | 0 | 0 | 0 | 0 | 0 | 0 | 0 | 0 | 0 | 0 | 0 | 0 | 0 | 0 | 0 | 0 |  | 0 | 33.9249 | 33.9249 |  | 0 |  |  | 0 | 0 | 0 | 0 | 0 | 0 | 0 | 0 | 0 | 0 | 0 | 0 | 0 | 0 | 0 | 0 | 0 | 0 | 0 | 0 | 0 | 0 | 0 | 0 | 0 | 0 | 0 | 0 | 0 | 0 | 0 | 0 | 0 | 0 | 0 | 0 | 0 | 0 | 0 | 0
| VII | Electricity distribution, storage & balancing |  | 0 | 0 | 0 | 0 | 0 | 0 | 0 | 0 | 0 | 0 | 0 | 0 | -34.4499 | 0 | 0 | 0 | 0 | 0 | 0 | 0 | 0 | 0 | 0 | 0 | 0 | 0 | 0 | -34.4499 | 0 | 0 | 0 | 0 | 0 | 0.525 | 0 | 0 | 0 | 0 | 0 | 0 | 0 | 0 | 0 | 0 | 0.525 | 0 | 0 | 33.9249 | 33.9249 | 0 | 0 | 0 | 0 | 0 | 0 | 0 | 0 | 0 | 0 | 0 | 0 | 0 | 0 | 0 | 0 | 0 | 0 | 0 | 0 | 0 | 0 | 0 | 0 | 0 | 0 | 0 | 0 | 0 | 0 | 0 | 0 | 0 | 0 | 0 | 0 | 0 | 0 | 0 | 0 | 0 | 0 | 0 | 0 | 0 | 0
[13 empty] | 0 | [17 empty] | 0 | [16 empty] | 0 |  |  |  | 0 |  | 0 | [43 empty] | 0
| Subtotal.V.a | Total supply / (demand) to this point | [10 empty] | 0 |  |  |  | -25.8247 | -224.8908 | -602.0343 | -174.2628 |  |  |  |  | 0 | 1929.3397 | 14.24 | 143.9249 | 60.1609 | 9.7113 | 1130.3644 | [15 empty] | -219.6467 | -219.6467 |  |  |  | 0 | [45 empty] | 0
| V.a | Types of fuel from Biomass |  | 0 | 0 | 0 | 0 | 0 | 0 | 0 | 0 | 0 | 0 |  | 0 | 0 | 0 | 3.5315 | 494.8294 | 1321.1324 | 0 | 0 | 0 | 0 | 0 | -1929.3397 | -14.24 | -143.9249 | -60.1609 | -9.7113 | -337.8836 |  | 0 | 0 | 0 | 0 | 0 | 0 | 0 | 0 | 0 | 0 | 0 | 0 | 0 | 0 | 0 | 0 |  | 337.8836 | 0 | 337.8836 |  | 0 |  |  | 0 | 0 | 0 | 0 | 0 | 0 | 0 | 0 | 0 | 0 | 0 | 0 | 0 | 0 | 0 | 0 | 0 | 0 | 0 | 0 | 0 | 0 | 0 | 0 | 0 | 0 | 0 | 0 | 0 | 0 | 0 | 0 | -91.9315 | 0 | 0 | 0 | 0 | 0 | 0 | 0 |  | -91.9315
| Subtotal.V.b | Total supply / (demand) to this point | [10 empty] | 0 |  |  |  | -25.8247 | -221.3593 | -107.2049 | 1146.8696 |  |  |  |  | 0 | 0 | 0 | 0 | 0 | 0 | 792.4807 | [15 empty] | -30.9755 | -30.9755 |  |  |  | 0 | [45 empty] | 0
| V.b | Bioenergy imports |  | 0 | 0 | 0 | 0 | 0 | 0 | 0 | 0 | 0 | 0 |  | 0 | 0 | 0 | 0 | 0 | -1146.8696 | 0 | 0 | 0 | 0 | 0 | 0 | 0 | 0 | 0 | 0 | -1146.8696 |  | 0 | 0 | 0 | 1146.8696 | 0 | 0 | 0 | 0 | 0 | 0 | 0 | 0 | 0 | 0 | 0 | 1146.8696 |  | 0 | 0 | 0 |  | 0 |  |  | 0 | 0 | 0 | 0 | 0 | 0 | 0 | 0 | 0 | 0 | 0 | 0 | 0 | 0 | 0 | 0 | 0 | 0 | 0 | 0 | 0 | 0 | 0 | 0 | 0 | 0 | 0 | 0 | 0 | 0 | 0 | 0 | 0 | 0 | 0 | 0 | 0 | 0 | 0 | 0 |  | 0
| V | Bioenergy |  | 0 | 0 | 0 | 0 | 0 | 0 | 0 | 0 | 0 | 0 |  | 0 | 0 | 0 | 3.5315 | 494.8294 | 174.2628 | 0 | 0 | 0 | 0 | 0 | -1929.3397 | -14.24 | -143.9249 | -60.1609 | -9.7113 | -1484.7532 |  | 0 | 0 | 0 | 1146.8696 | 0 | 0 | 0 | 0 | 0 | 0 | 0 | 0 | 0 | 0 | 0 | 1146.8696 |  | 337.8836 | 0 | 337.8836 |  | 0 |  |  | 0 | 0 | 0 | 0 | 0 | 0 | 0 | 0 | 0 | 0 | 0 | 0 | 0 | 0 | 0 | 0 | 0 | 0 | 0 | 0 | 0 | 0 | 0 | 0 | 0 | 0 | 0 | 0 | 0 | 0 | 0 | 0 | -91.9315 | 0 | 0 | 0 | 0 | 0 | 0 | 0 |  | -91.9315
[13 empty] | 0 | [17 empty] | 0 | [16 empty] | 0 |  |  |  | 0 | [45 empty] | 0
| Subtotal.XVI.a | Total supply / (demand) to this point | [10 empty] | 0 |  | -192.2408 | 192.2408 | -25.8247 | -221.3593 | -107.2049 | -2.8422e-14 | [10 empty] | -354.3889 | [16 empty] | 0 |  |  |  | 0 | [45 empty] | 0
| XVI.a | Fossil fuel transfers |  | 0 | 0 | 0 | 0 | 0 | 0 | 0 | 0 | 0 | 0 |  | 0 | 0 | 25.8247 | 221.3593 | 107.2049 | 2.8422e-14 | -25.8247 | -221.3593 | -108.4914 | 0 | 0 | 0 | 0 | 0 | 0 | 0 | -1.2865 |  | 0 | 0 | 0 | 0 | 0 | 0 | 0 | 0 | 0 | 0 | 0 | 0 | 0 | 0 | 0 | 0 |  | 0 | 1.2865 | 1.2865 |  | 4.4409e-15 |  |  | 0 | 0 | 0 | 0 | 0 | 9.4667 | 0 | 0 | 0 | 0 | 0 | 0 | 0 | 0 | 0 | 0 | 0 | 0 | 0 | 0 | 0 | 0 | 0 | 0 | 0 | 0 | 0 | 0 | 0 | 0 | 0 | 0 | 0 | 0 | 0 | 0 | 0 | 0 | 0 | 0 |  | 9.4667
* | XVI.b | Balancing imports | [10 empty] | 0 |  |  | 2.8422e-14 |  |  |  |  | 12.803 | -1227.1576 | -752.1546 | [7 empty] | -1966.5093 | [5 empty] | -2.8422e-14 | 0 | -12.803 | 1227.1576 | 752.1546 | [6 empty] | 1966.5093 |  |  |  | 0 |  | 0 |  |  | 0 | 0 | 0 | 0 | 0 | 0 | 0 | 0 | 0 | 0 | 0 | 0 | 0 | 0 | 0 | 0 | 0 | 0 | 0 | 0 | 0 | 0 | 0 | 0 | 0 | 0 | 0 | 0 | 0 | 0 | 0 | 0 | 0 | 0 | 0 | 0 | 0 | 0 | 0 | 0 |  | 0
* | XVI | Transfers |  | 0 | 0 | 0 | 0 | 0 | 0 | 0 | 0 | 0 | 0 |  | 0 | 2.8422e-14 | 25.8247 | 221.3593 | 107.2049 | 2.8422e-14 | -13.0217 | -1448.5169 | -860.646 | 0 | 0 | 0 | 0 | 0 | 0 | 0 | -1967.7957 |  | 0 | 0 | 0 | 0 | -2.8422e-14 | 0 | -12.803 | 1227.1576 | 752.1546 | 0 | 0 | 0 | 0 | 0 | 0 | 1966.5093 |  | 0 | 1.2865 | 1.2865 |  | -9.77e-15 |  |  | 0 | 0 | 0 | 0 | 0 | 9.4667 | 0 | 0 | 0 | 0 | 0 | 0 | 0 | 0 | 0 | 0 | 0 | 0 | 0 | 0 | 0 | 0 | 0 | 0 | 0 | 0 | 0 | 0 | 0 | 0 | 0 | 0 | 0 | 0 | 0 | 0 | 0 | 0 | 0 | 0 |  | 9.4667
[13 empty] | 0 | [17 empty] | 0 | [16 empty] | 0 |  |  |  | 0 |  | 0
| Subtotal.Balancing | Total Dist'n, storage, and balancing |  | 0 | 0 | 0 | 0 | 0 | 0 | 0 | 0 | 0 | 0 |  | 0 | -34.4499 | 25.8247 | 224.8908 | 602.0343 | 174.2628 | -13.0217 | -1448.5169 | -860.646 | 0 | 0 | -1929.3397 | -14.24 | -143.9249 | -60.1609 | -9.7113 | -3486.9988 |  | 0 | 0 | 0 | 1146.8696 | 0.525 | 0 | -12.803 | 1227.1576 | 752.1546 | 0 | 0 | 0 | 0 | 0 | 0 | 3113.9039 |  | 337.8836 | 35.2113 | 373.0949 |  | 0 |  |  | 0 | 0 | 0 | 0 | 0 | 9.4667 | 0 | 0 | 0 | 0 | 0 | 0 | 0 | 0 | 0 | 0 | 0 | 0 | 0 | 0 | 0 | 0 | 0 | 0 | 0 | 0 | 0 | 0 | 0 | 0 | 0 | 0 | -91.9315 | 0 | 0 | 0 | 0 | 0 | 0 | 0 |  | -82.4648
[13 empty] | 0 | [17 empty] | 0 | [16 empty] | 0 |  |  |  | 0 |  | 0
[13 empty] | 0 | [17 empty] | 0 | [16 empty] | 0 |  |  |  | 0 |  | 0
| Net balance |  |  | 65.109 | 69.1194 | 249.1957 | 370.7175 | 95.1969 | 49.9174 | 0 | 2.4118e-13 | 3.396 | 902.652 |  | -192.2408 | 192.2408 | 0 | 0 | 0 | 0 | 0 | 0 | 0 | 0 | 0 | 0 | 0 | 0 | 0 | 0 | 0 |  | -7.1722 | -1448.5169 | -860.646 | 1146.8696 | 0.525 | 0 | -12.803 | 1227.1576 | 752.1546 | 0 | -48.3348 | -3.6817 | -17.3216 | -1943.5798 | -219.6467 | -1434.9958 |  | 485.6011 | 46.7428 | 532.3439 |  | 0 |  |  | 165.7077 | 14.5722 | 15.4479 | 0 | 6.6124 | 9.4764 | 0 | 0 | 14.682 | 0.12341 | 3.1177 | 9.9423 | 0 | 0 | 0 | 0 | 0 | 0 | 21.8337 | 0 | 7.3101 | 0 | 0 | 0 | 0 | 8.4928 | 0 | 0 | 0 | 0 | 0 | 0 | -91.9315 | 0 | 0 | 0 | 0 | 0 | 0 | 0 |  | 185.3872
[96 empty] | Used in electricity |  | 54.5486
* | Computed within this worksheet | [94 empty] | Matching electricity |  | 192.2408
[96 empty] | emissions factor |  | 0.28375

## 2025
2025
|  |  | TWh | Uses | [10 empty] | Secondary sources | [17 empty] | Primary Sources | [16 empty] | Adjustments | [6 empty] | Emissions (Mt CO2e)
|  |  |  | Cooling | Lighting & appliances | Cooking | Industry | Road transport | Rail transport | Domestic aviation | Berge | Pipeline | Total uses |  | Electricity (delivered to end user) | Electricity (supplied to grid) | Solid hydrocarbons | Liquid hydrocarbons | Gaseous hydrocarbons | Traditional Fuel | Coal and fossil waste | Oil and petroleum products | Natural gas | Blast furnace gas | Edible biomass | Energy crops (second generation) | Energy crops (first generation) | Dry biomass and waste | Wet biomass and waste | Gaseous waste | Total secondary sources |  | Coal reserves | Oil reserves | Gas reserves | Biomass oversupply (imports) | Electricity oversupply (imports) | Petroleum products oversupply | Coal oversupply (imports) | Oil and petroleum products oversupply (imports) | Gas oversupply (imports) | Nuclear fission | Solar | Wind | Hydro | Agriculture | Waste | Total primary sources |  | Conversion losses | Distribution losses and own use | Total adjust. |  | Unallocated |  |  | Fuel Combustion |  |  |  | Fugitive Emissions from Fuels |  |  |  | Industrial Processes |  |  |  | Solvent and Other Product Use |  |  |  | Agriculture |  |  |  | LULUCF |  |  |  | Waste |  |  |  | Other |  |  |  | Bioenergy credit |  |  |  | Carbon capture |  |  |  |  | Total
|  | Sector |  | H.01 | L.01 | L.02 | I.01 | T.01 | T.02 | T.03 | T.04 | T.07 |  |  | V.01 | V.02 | V.03 | V.04 | V.05 | V.16 | C.01 | C.02 | C.03 | V.06 | V.08 | V.13 | V.14 | V.09 | V.10 | V.15 |  |  | Q.01 | Q.02 | Q.03 | Y.01 | Y.02 | Y.03 | Y.04 | Y.05 | Y.06 | N.01 | R.01 | R.02 | R.06 | A.01 | W.01 |  |  | X.01 | X.02 |  |  | Z.01 |  |  | 1A | 1A | 1A | 1A | 1B | 1B | 1B | 1B | 2 | 2 | 2 | 2 | 3 | 3 | 3 | 3 | 4 | 4 | 4 | 4 | 5 | 5 | 5 | 5 | 6 | 6 | 6 | 6 | 7 | 7 | 7 | 7 | X2 | X2 | X2 | X2 | X3 | X3 | X3 | X3
[57 empty] | CO2 | CH4 | N2O | F | CO2 | CH4 | N2O | F | CO2 | CH4 | N2O | F | CO2 | CH4 | N2O | F | CO2 | CH4 | N2O | F | CO2 | CH4 | N2O | F | CO2 | CH4 | N2O | F | CO2 | CH4 | N2O | F | CO2 | CH4 | N2O | F | CO2 | CH4 | N2O | F
Consumption
| IX.a | Residential Cooling |  | 60.5011 | 0 | 0 | 0 | 0 | 0 | 0 | 0 | 0 | 60.5011 |  | -60.5011 | 0 | 0 | 0 | 0 | 0 | 0 | 0 | 0 | 0 | 0 | 0 | 0 | 0 | 0 | 0 | -60.5011 |  | 0 | 0 | 0 | 0 | 0 | 0 | 0 | 0 | 0 | 0 | 0 | 0 | 0 | 0 | 0 | 0 |  | 0 | 0 | 0 |  | 0 |  |  | 0 | 0 | 0 | 0 | 0 | 0 | 0 | 0 | 0 | 0 | 0 | 0 | 0 | 0 | 0 | 0 | 0 | 0 | 0 | 0 | 0 | 0 | 0 | 0 | 0 | 0 | 0 | 0 | 0 | 0 | 0 | 0 | 0 | 0 | 0 | 0 | 0 | 0 | 0 | 0
|  | Total Domestic |  | 60.5011 | 0 | 0 | 0 | 0 | 0 | 0 | 0 | 0 | 60.5011 |  | -60.5011 | 0 | 0 | 0 | 0 | 0 | 0 | 0 | 0 | 0 | 0 | 0 | 0 | 0 | 0 | 0 | -60.5011 |  | 0 | 0 | 0 | 0 | 0 | 0 | 0 | 0 | 0 | 0 | 0 | 0 | 0 | 0 | 0 | 0 |  | 0 | 0 | 0 |  | 0 |  |  | 0 | 0 | 0 | 0 | 0 | 0 | 0 | 0 | 0 | 0 | 0 | 0 | 0 | 0 | 0 | 0 | 0 | 0 | 0 | 0 | 0 | 0 | 0 | 0 | 0 | 0 | 0 | 0 | 0 | 0 | 0 | 0 | 0 | 0 | 0 | 0 | 0 | 0 | 0 | 0
| IX.c | Service Sector Cooling |  | 17.3272 | 0 | 0 | 0 | 0 | 0 | 0 | 0 | 0 | 17.3272 |  | -17.3272 | 0 | 0 | 0 | 0 | 0 | 0 | 0 | 0 | 0 | 0 | 0 | 0 | 0 | 0 | 0 | -17.3272 |  | 0 | 0 | 0 | 0 | 0 | 0 | 0 | 0 | 0 | 0 | 0 | 0 | 0 | 0 | 0 | 0 |  | 0 | 0 | 0 |  | 0 |  |  | 0 | 0 | 0 | 0 | 0 | 0 | 0 | 0 | 0 | 0 | 0 | 0 | 0 | 0 | 0 | 0 | 0 | 0 | 0 | 0 | 0 | 0 | 0 | 0 | 0 | 0 | 0 | 0 | 0 | 0 | 0 | 0 | 0 | 0 | 0 | 0 | 0 | 0 | 0 | 0
|  | Total Commercial |  | 17.3272 | 0 | 0 | 0 | 0 | 0 | 0 | 0 | 0 | 17.3272 |  | -17.3272 | 0 | 0 | 0 | 0 | 0 | 0 | 0 | 0 | 0 | 0 | 0 | 0 | 0 | 0 | 0 | -17.3272 |  | 0 | 0 | 0 | 0 | 0 | 0 | 0 | 0 | 0 | 0 | 0 | 0 | 0 | 0 | 0 | 0 |  | 0 | 0 | 0 |  | 0 |  |  | 0 | 0 | 0 | 0 | 0 | 0 | 0 | 0 | 0 | 0 | 0 | 0 | 0 | 0 | 0 | 0 | 0 | 0 | 0 | 0 | 0 | 0 | 0 | 0 | 0 | 0 | 0 | 0 | 0 | 0 | 0 | 0 | 0 | 0 | 0 | 0 | 0 | 0 | 0 | 0
| IX | Cooling |  | 77.8282 | 0 | 0 | 0 | 0 | 0 | 0 | 0 | 0 | 77.8282 |  | -77.8282 | 0 | 0 | 0 | 0 | 0 | 0 | 0 | 0 | 0 | 0 | 0 | 0 | 0 | 0 | 0 | -77.8282 |  | 0 | 0 | 0 | 0 | 0 | 0 | 0 | 0 | 0 | 0 | 0 | 0 | 0 | 0 | 0 | 0 |  | 0 | 0 | 0 |  | 0 |  |  | 0 | 0 | 0 | 0 | 0 | 0 | 0 | 0 | 0 | 0 | 0 | 0 | 0 | 0 | 0 | 0 | 0 | 0 | 0 | 0 | 0 | 0 | 0 | 0 | 0 | 0 | 0 | 0 | 0 | 0 | 0 | 0 | 0 | 0 | 0 | 0 | 0 | 0 | 0 | 0 |  | 0
[13 empty] | 0 | [17 empty] | 0 | [16 empty] | 0 |  |  |  | 0 |  | 0 | [43 empty] | 0
| X.a | Residential Lighting, Appliances, and Cooking |  | 0 | 131.2896 | 235.425 | 0 | 0 | 0 | 0 | 0 | 0 | 366.7147 |  | -153.3607 | 0 | 0 | -38.8451 | -42.6708 | -131.838 | 0 | 0 | 0 | 0 | 0 | 0 | 0 | 0 | 0 | 0 | -366.7147 |  | 0 | 0 | 0 | 0 | 0 | 0 | 0 | 0 | 0 | 0 | 0 | 0 | 0 | 0 | 0 | 0 |  | 0 | 0 | 0 |  | -5.6843e-14 |  |  | 17.5627 | 17.5627 | 17.5627 | 0 | 0 | 0 | 0 | 0 | 0 | 0 | 0 | 0 | 0 | 0 | 0 | 0 | 0 | 0 | 0 | 0 | 0 | 0 | 0 | 0 | 0 | 0 | 0 | 0 | 0 | 0 | 0 | 0 | 0 | 0 | 0 | 0 | 0 | 0 | 0 | 0 |  | 52.6881
| X.b | Service Sector Lighting, Appliances, and Cooking |  | 0 | 12.3506 | 22.5087 | 0 | 0 | 0 | 0 | 0 | 0 | 34.8593 |  | -14.4607 | 0 | 0 | -3.7139 | -4.0797 | -12.6049 | 0 | 0 | 0 | 0 | 0 | 0 | 0 | 0 | 0 | 0 | -34.8593 |  | 0 | 0 | 0 | 0 | 0 | 0 | 0 | 0 | 0 | 0 | 0 | 0 | 0 | 0 | 0 | 0 |  | 0 | 0 | 0 |  | 0 |  |  | 1.6792 | 0.0026607 | 0.018324 | 0 | 0 | 0 | 0 | 0 | 0 | 0 | 0 | 0 | 0 | 0 | 0 | 0 | 0 | 0 | 0 | 0 | 0 | 0 | 0 | 0 | 0 | 0 | 0 | 0 | 0 | 0 | 0 | 0 | 0 | 0 | 0 | 0 | 0 | 0 | 0 | 0 |  | 1.7001
| X | Lighting, Appliances & Cooking |  | 0 | 143.6402 | 257.9337 | 0 | 0 | 0 | 0 | 0 | 0 | 401.5739 |  | -167.8215 | 0 | 0 | -42.5591 | -46.7505 | -144.4429 | 0 | 0 | 0 | 0 | 0 | 0 | 0 | 0 | 0 | 0 | -401.5739 |  | 0 | 0 | 0 | 0 | 0 | 0 | 0 | 0 | 0 | 0 | 0 | 0 | 0 | 0 | 0 | 0 |  | 0 | 0 | 0 |  | -1.1369e-13 |  |  | 19.2419 | 17.5654 | 17.581 | 0 | 0 | 0 | 0 | 0 | 0 | 0 | 0 | 0 | 0 | 0 | 0 | 0 | 0 | 0 | 0 | 0 | 0 | 0 | 0 | 0 | 0 | 0 | 0 | 0 | 0 | 0 | 0 | 0 | 0 | 0 | 0 | 0 | 0 | 0 | 0 | 0 |  | 54.3883
[13 empty] | 0 | [17 empty] | 0 | [16 empty] | 0 |  |  |  | 0 |  | 0 | [43 empty] | 0
| XI.a | Industrial processes |  | 0 | 0 | 0 | 91.1603 | 0 | 0 | 0 | 0 | 0 | 91.1603 |  | -23.6791 | 0 | -2.5567 | -15.6696 | -39.9273 | -9.3276 | 0 | 0 | 0 | 0 | 0 | 0 | 0 | 0 | 0 | 0 | -91.1603 |  | 0 | 0 | 0 | 0 | 0 | 0 | 0 | 0 | 0 | 0 | 0 | 0 | 0 | 0 | 0 | 0 |  | 0 | 0 | 0 |  | 0 |  |  | 12.0515 | 0.021917 | 0.093297 | 0 | 0 | 0 | 0 | 0 | 14.8536 | 0.12918 | 3.3121 | 9.6197 | 0 | 0 | 0 | 0 | 0 | 0 | 0 | 0 | 0 | 0 | 0 | 0 | 0 | 0 | 0 | 0 | 0 | 0 | 0 | 0 | 0 | 0 | 0 | 0 | 0 | 0 | 0 | 0 |  | 40.0813
| XI | Industry |  | 0 | 0 | 0 | 91.1603 | 0 | 0 | 0 | 0 | 0 | 91.1603 |  | -23.6791 | 0 | -2.5567 | -15.6696 | -39.9273 | -9.3276 | 0 | 0 | 0 | 0 | 0 | 0 | 0 | 0 | 0 | 0 | -91.1603 |  | 0 | 0 | 0 | 0 | 0 | 0 | 0 | 0 | 0 | 0 | 0 | 0 | 0 | 0 | 0 | 0 |  | 0 | 0 | 0 |  | 0 |  |  | 12.0515 | 0.021917 | 0.093297 | 0 | 0 | 0 | 0 | 0 | 14.8536 | 0.12918 | 3.3121 | 9.6197 | 0 | 0 | 0 | 0 | 0 | 0 | 0 | 0 | 0 | 0 | 0 | 0 | 0 | 0 | 0 | 0 | 0 | 0 | 0 | 0 | 0 | 0 | 0 | 0 | 0 | 0 | 0 | 0 |  | 40.0813
[13 empty] | 0 | [17 empty] | 0 | [16 empty] | 0 |  |  |  | 0 |  | 0 | [43 empty] | 0
| XII.a | Domestic passenger transport |  | 0 | 0 | 0 | 0 | 76.4426 | 49.9953 | 0 | 0 | 0 | 126.4379 |  | -6.2236 | 0 | 0 | -115.3816 | -4.8328 | 0 | 0 | 0 | 0 | 0 | 0 | 0 | 0 | 0 | 0 | 0 | -126.4379 |  | 0 | 0 | 0 | 0 | 0 | 0 | 0 | 0 | 0 | 0 | 0 | 0 | 0 | 0 | 0 | 0 |  | 0 | 0 | 0 |  | 1.4211e-14 |  |  | 28.8454 | 0.035912 | 0.51899 | 0 | 0 | 0 | 0 | 0 | 0 | 0 | 0 | 0 | 0 | 0 | 0 | 0 | 0 | 0 | 0 | 0 | 0 | 0 | 0 | 0 | 0 | 0 | 0 | 0 | 0 | 0 | 0 | 0 | 0 | 0 | 0 | 0 | 0 | 0 | 0 | 0 |  | 29.4003
| XII.b | Domestic freight |  | 0 | 0 | 0 | 0 | 15.1739 | 5.1804 | 0 | 3.6177e-13 | 4.5716 | 24.9259 |  | -7.5427 | 0 | 0 | -16.4243 | -0.95897 | 0 | 0 | 0 | 0 | 0 | 0 | 0 | 0 | 0 | 0 | 0 | -24.9259 |  | 0 | 0 | 0 | 0 | 0 | 0 | 0 | 0 | 0 | 0 | 0 | 0 | 0 | 0 | 0 | 0 |  | 0 | 0 | 0 |  | 0 |  |  | 4.3458 | 0.0054105 | 0.07819 | 0 | 0 | 0 | 0 | 0 | 0 | 0 | 0 | 0 | 0 | 0 | 0 | 0 | 0 | 0 | 0 | 0 | 0 | 0 | 0 | 0 | 0 | 0 | 0 | 0 | 0 | 0 | 0 | 0 | 0 | 0 | 0 | 0 | 0 | 0 | 0 | 0 |  | 4.4294
| XII | Transport |  | 0 | 0 | 0 | 0 | 91.6165 | 55.1758 | 0 | 3.6177e-13 | 4.5716 | 151.3639 | 0 | -13.7663 | 0 | 0 | -131.8059 | -5.7917 | 0 | 0 | 0 | 0 | 0 | 0 | 0 | 0 | 0 | 0 | 0 | -151.3639 |  | 0 | 0 | 0 | 0 | 0 | 0 | 0 | 0 | 0 | 0 | 0 | 0 | 0 | 0 | 0 | 0 | 0 | 0 | 0 | 0 |  | 0 |  |  | 33.1912 | 0.041323 | 0.59718 | 0 | 0 | 0 | 0 | 0 | 0 | 0 | 0 | 0 | 0 | 0 | 0 | 0 | 0 | 0 | 0 | 0 | 0 | 0 | 0 | 0 | 0 | 0 | 0 | 0 | 0 | 0 | 0 | 0 | 0 | 0 | 0 | 0 | 0 | 0 | 0 | 0 | 0 | 33.8297
[13 empty] | 0 | [17 empty] | 0 | [16 empty] | 0 |  |  |  | 0 |  | 0 | [43 empty] | 0
[13 empty] | 0 | [17 empty] | 0 | [16 empty] | 0 |  |  |  | 0 |  | 0 | [43 empty] | 0
[13 empty] | 0 | [17 empty] | 0 | [16 empty] | 0 |  |  |  | 0 |  | 0
| Subtotal.Consumption | Total consumption |  | 77.8282 | 143.6402 | 257.9337 | 91.1603 | 91.6165 | 55.1758 | 0 | 3.6177e-13 | 4.5716 | 721.9264 | 0 | -283.0951 | 0 | -2.5567 | -190.0346 | -92.4695 | -153.7705 | 0 | 0 | 0 | 0 | 0 | 0 | 0 | 0 | 0 | 0 | -721.9264 |  | 0 | 0 | 0 | 0 | 0 | 0 | 0 | 0 | 0 | 0 | 0 | 0 | 0 | 0 | 0 | 0 | 0 | 0 | 0 | 0 | 0 | -2.2737e-13 |  |  | 64.4845 | 17.6286 | 18.2715 | 0 | 0 | 0 | 0 | 0 | 14.8536 | 0.12918 | 3.3121 | 9.6197 | 0 | 0 | 0 | 0 | 0 | 0 | 0 | 0 | 0 | 0 | 0 | 0 | 0 | 0 | 0 | 0 | 0 | 0 | 0 | 0 | 0 | 0 | 0 | 0 | 0 | 0 | 0 | 0 |  | 128.2993
[13 empty] | 0 | [17 empty] | 0 | [16 empty] | 0 |  |  |  | 0 |  | 0
| Supply | [11 empty] | 0 | [17 empty] | 0 | [16 empty] | 0 |  |  |  | 0 |  | 0
[13 empty] | 0 | [17 empty] | 0 | [16 empty] | 0 |  |  |  | 0 |  | 0
| Subtotal.VIII.a | Total supply (demand) to this point | [10 empty] | 0 | [17 empty] | 0 | [16 empty] | 0 |  |  |  | 0 |  | 0 | [43 empty] | 0
[13 empty] | 0 | [17 empty] | 0 | [16 empty] | 0 |  |  |  | 0 |  | 0 | [43 empty] | 0
| VI.b | Volume of Waste & Recycling |  | 0 | 0 | 0 | 0 | 0 | 0 | 0 | 0 | 0 | 0 |  | 0 | 0 | 0 | 0 | 0 | 0 | 5.5865 | 0 | 0 | 0 | 0 | 0 | 0 | 9.3536 | 6.4069 | 8.7165 | 30.0635 |  | 0 | 0 | 0 | 0 | 0 | 0 | 0 | 0 | 0 | 0 | 0 | 0 | 0 | 0 | -30.0635 | -30.0635 |  | 0 | 0 | 0 |  |  |  |  | 0 | 0 | 0 | 0 | 0 | 0 | 0 | 0 | 0 | 0 | 0 | 0 | 0 | 0 | 0 | 0 | 0 | 0 | 0 | 0 | 0 | 0 | 0 | 0 | 0 | 6.3895 | 0 | 0 | 0 | 0 | 0 | 0 | 0 | 0 | 0 | 0 | 0 | 0 | 0 | 0 |  | 6.3895
| VI.a | Agriculture and land use |  | 0 | 0 | 0 | 12.0692 | 0 | 0 | 0 | 0 | 0 | 12.0692 |  | -1.4362 | 0 | -0.012069 | -2.2932 | -1.0862 | -7.2415 | 0 | 0 | 0 | 0 | 0 | 2078.4468 | 16.3686 | 218.9221 | 60.8411 | 0 | 2362.5095 |  | 0 | 0 | 0 | 0 | 0 | 0 | 0 | 0 | 0 | 0 | 0 | 0 | 0 | -2094.8154 | -279.7633 | -2374.5787 |  | 0 | 0 | 0 |  | 0 |  |  | 0.77687 | 0.0011253 | 0.010778 | 0 | 0 | 0 | 0 | 0 | 0 | 0 | 0 | 0 | 0 | 0 | 0 | 0 | 0 | 0 | 21.7603 | 0 | 8.719 | 0 | 0 | 0 | 0 | 0 | 0 | 0 | 0 | 0 | 0 | 0 | 0 | 0 | 0 | 0 | 0 | 0 | 0 | 0 |  | 31.2681
| VI | Agriculture & waste |  | 0 | 0 | 0 | 12.0692 | 0 | 0 | 0 | 0 | 0 | 12.0692 |  | -1.4362 | 0 | -0.012069 | -2.2932 | -1.0862 | -7.2415 | 5.5865 | 0 | 0 | 0 | 0 | 2078.4468 | 16.3686 | 228.2757 | 67.248 | 8.7165 | 2392.573 |  | 0 | 0 | 0 | 0 | 0 | 0 | 0 | 0 | 0 | 0 | 0 | 0 | 0 | -2094.8154 | -309.8268 | -2404.6422 |  | 0 | 0 | 0 |  | 0 |  |  | 0.77687 | 0.0011253 | 0.010778 | 0 | 0 | 0 | 0 | 0 | 0 | 0 | 0 | 0 | 0 | 0 | 0 | 0 | 0 | 0 | 21.7603 | 0 | 8.719 | 0 | 0 | 0 | 0 | 6.3895 | 0 | 0 | 0 | 0 | 0 | 0 | 0 | 0 | 0 | 0 | 0 | 0 | 0 | 0 |  | 37.6576
[13 empty] | 0 | [17 empty] | 0 | [16 empty] | 0 |  |  |  | 0 |  | 0 | [43 empty] | 0
| XV.a | Petroleum refineries |  | 0 | 0 | 0 | 0 | 0 | 0 | 0 | 0 | 0 | 0 |  | -3.6896 | 0 | 0 | -0.16774 | -0.34155 | 0 | 0 | 0 | 0 | 0 | 0 | 0 | 0 | 0 | 0 | 0 | -4.1989 |  | 0 | 0 | 0 | 0 | 0 | 0 | 0 | 0 | 0 | 0 | 0 | 0 | 0 | 0 | 0 | 0 |  | 0 | 4.1989 | 4.1989 |  | 0 |  |  | 0.10478 | 0.00017818 | 0.00089 | 0 | 0 | 0 | 0 | 0 | 0 | 0 | 0 | 0 | 0 | 0 | 0 | 0 | 0 | 0 | 0 | 0 | 0 | 0 | 0 | 0 | 0 | 0 | 0 | 0 | 0 | 0 | 0 | 0 | 0 | 0 | 0 | 0 | 0 | 0 | 0 | 0 |  | 0.10585
| XV.b | Indigenous fossil-fuel production |  | 0 | 0 | 0 | 246.3583 | 0 | 0 | 0 | 0 | 0 | 246.3583 |  | -0.96409 | 0 | -0.0062873 | 0 | -245.3879 | 0 | 17.5 | 1438.0959 | 876.3717 | 0 | 0 | 0 | 0 | 0 | 0 | 0 | 2085.6093 |  | -17.5 | -1438.0959 | -876.3717 | 0 | 0 | 0 | 0 | 0 | 0 | 0 | 0 | 0 | 0 | 0 | 0 | -2331.9676 |  | 0 | 0 | 0 |  |  |  |  | 45.149 | 0.090501 | 0.097338 | 0 | 6.5649 | 0.023817 | 0 | 0 | 0 | 0 | 0 | 0 | 0 | 0 | 0 | 0 | 0 | 0 | 0 | 0 | 0 | 0 | 0 | 0 | 0 | 0 | 0 | 0 | 0 | 0 | 0 | 0 | 0 | 0 | 0 | 0 | 0 | 0 | 0 | 0 |  | 51.9255
| XV | Fossil fuel production |  | 0 | 0 | 0 | 246.3583 | 0 | 0 | 0 | 0 | 0 | 246.3583 |  | -4.6537 | 0 | -0.0062873 | -0.16774 | -245.7295 | 0 | 17.5 | 1438.0959 | 876.3717 | 0 | 0 | 0 | 0 | 0 | 0 | 0 | 2081.4104 |  | -17.5 | -1438.0959 | -876.3717 | 0 | 0 | 0 | 0 | 0 | 0 | 0 | 0 | 0 | 0 | 0 | 0 | -2331.9676 |  | 0 | 4.1989 | 4.1989 |  | 2.2737e-13 |  |  | 45.2538 | 0.090679 | 0.098228 | 0 | 6.5649 | 0.023817 | 0 | 0 | 0 | 0 | 0 | 0 | 0 | 0 | 0 | 0 | 0 | 0 | 0 | 0 | 0 | 0 | 0 | 0 | 0 | 0 | 0 | 0 | 0 | 0 | 0 | 0 | 0 | 0 | 0 | 0 | 0 | 0 | 0 | 0 |  | 52.0314
[13 empty] | 0 | [17 empty] | 0 | [16 empty] | 0 |  |  |  | 0 |  | 0 | [43 empty] | 0
| III.a.1 | Wind |  | 0 | 0 | 0 | 0 | 0 | 0 | 0 | 0 | 0 | 0 |  | 0 | 7.3634 | 0 | 0 | 0 | 0 | 0 | 0 | 0 | 0 | 0 | 0 | 0 | 0 | 0 | 0 | 7.3634 |  | 0 | 0 | 0 | 0 | 0 | 0 | 0 | 0 | 0 | 0 | 0 | -7.3634 | 0 | 0 | 0 | -7.3634 |  | 0 | 0 | 0 |  | 0 |  |  | 0 | 0 | 0 | 0 | 0 | 0 | 0 | 0 | 0 | 0 | 0 | 0 | 0 | 0 | 0 | 0 | 0 | 0 | 0 | 0 | 0 | 0 | 0 | 0 | 0 | 0 | 0 | 0 | 0 | 0 | 0 | 0 | 0 | 0 | 0 | 0 | 0 | 0 | 0 | 0 |  | 0
| III.b.1 | Large Hydroelectric power stations |  | 0 | 0 | 0 | 0 | 0 | 0 | 0 | 0 | 0 | 0 |  | 0 | 24.0364 | 0 | 0 | 0 | 0 | 0 | 0 | 0 | 0 | 0 | 0 | 0 | 0 | 0 | 0 | 24.0364 |  | 0 | 0 | 0 | 0 | 0 | 0 | 0 | 0 | 0 | 0 | 0 | 0 | -24.0364 | 0 | 0 | -24.0364 |  | 0 | 0 | 0 |  | 0 |  |  | 0 | 0 | 0 | 0 | 0 | 0 | 0 | 0 | 0 | 0 | 0 | 0 | 0 | 0 | 0 | 0 | 0 | 0 | 0 | 0 | 0 | 0 | 0 | 0 | 0 | 0 | 0 | 0 | 0 | 0 | 0 | 0 | 0 | 0 | 0 | 0 | 0 | 0 | 0 | 0 |  | 0
| III.b.2 | Small Hydroelectric power stations |  | 0 | 0 | 0 | 0 | 0 | 0 | 0 | 0 | 0 | 0 |  | 0 | 4.584 | 0 | 0 | 0 | 0 | 0 | 0 | 0 | 0 | 0 | 0 | 0 | 0 | 0 | 0 | 4.584 |  | 0 | 0 | 0 | 0 | 0 | 0 | 0 | 0 | 0 | 0 | 0 | 0 | -4.584 | 0 | 0 | -4.584 |  | 0 | 0 | 0 |  | 0 |  |  | 0 | 0 | 0 | 0 | 0 | 0 | 0 | 0 | 0 | 0 | 0 | 0 | 0 | 0 | 0 | 0 | 0 | 0 | 0 | 0 | 0 | 0 | 0 | 0 | 0 | 0 | 0 | 0 | 0 | 0 | 0 | 0 | 0 | 0 | 0 | 0 | 0 | 0 | 0 | 0 |  | 0
| III.f | Grid Connected Solar PV |  | 0 | 0 | 0 | 0 | 0 | 0 | 0 | 0 | 0 | 0 |  | 0 | 28.9567 | 0 | 0 | 0 | 0 | 0 | 0 | 0 | 0 | 0 | 0 | 0 | 0 | 0 | 0 | 28.9567 |  | 0 | 0 | 0 | 0 | 0 | 0 | 0 | 0 | 0 | 0 | -28.9567 | 0 | 0 | 0 | 0 | -28.9567 |  | 0 | 0 | 0 |  | 0 |  |  | 0 | 0 | 0 | 0 | 0 | 0 | 0 | 0 | 0 | 0 | 0 | 0 | 0 | 0 | 0 | 0 | 0 | 0 | 0 | 0 | 0 | 0 | 0 | 0 | 0 | 0 | 0 | 0 | 0 | 0 | 0 | 0 | 0 | 0 | 0 | 0 | 0 | 0 | 0 | 0 |  | 0
| III.g | Concentrated Solar Power |  | 0 | 0 | 0 | 0 | 0 | 0 | 0 | 0 | 0 | 0 |  | 0 | 35.0684 | 0 | 0 | 0 | 0 | 0 | 0 | 0 | 0 | 0 | 0 | 0 | 0 | 0 | 0 | 35.0684 |  | 0 | 0 | 0 | 0 | 0 | 0 | 0 | 0 | 0 | 0 | -35.0684 | 0 | 0 | 0 | 0 | -35.0684 |  | 0 | 0 | 0 |  | 0 |  |  | 0 | 0 | 0 | 0 | 0 | 0 | 0 | 0 | 0 | 0 | 0 | 0 | 0 | 0 | 0 | 0 | 0 | 0 | 0 | 0 | 0 | 0 | 0 | 0 | 0 | 0 | 0 | 0 | 0 | 0 | 0 | 0 | 0 | 0 | 0 | 0 | 0 | 0 | 0 | 0 |  | 0
| III | National renewable power generation |  | 0 | 0 | 0 | 0 | 0 | 0 | 0 | 0 | 0 | 0 |  | 0 | 100.0089 | 0 | 0 | 0 | 0 | 0 | 0 | 0 | 0 | 0 | 0 | 0 | 0 | 0 | 0 | 100.0089 |  | 0 | 0 | 0 | 0 | 0 | 0 | 0 | 0 | 0 | 0 | -64.0251 | -7.3634 | -28.6204 | 0 | 0 | -100.0089 |  | 0 | 0 | 0 |  | 0 |  |  | 0 | 0 | 0 | 0 | 0 | 0 | 0 | 0 | 0 | 0 | 0 | 0 | 0 | 0 | 0 | 0 | 0 | 0 | 0 | 0 | 0 | 0 | 0 | 0 | 0 | 0 | 0 | 0 | 0 | 0 | 0 | 0 | 0 | 0 | 0 | 0 | 0 | 0 | 0 | 0 |  | 0
[13 empty] | 0 | [17 empty] | 0 | [16 empty] | 0 |  |  |  | 0 | [45 empty] | 0
| IV.a | Stand-Alone Solar PV |  | 0 | 0 | 0 | 0 | 0 | 0 | 0 | 0 | 0 | 0 |  | 0 | 32.6384 | 0 | 0 | 0 | 0 | 0 | 0 | 0 | 0 | 0 | 0 | 0 | 0 | 0 | 0 | 32.6384 |  | 0 | 0 | 0 | 0 | 0 | 0 | 0 | 0 | 0 | 0 | -32.6384 | 0 | 0 | 0 | 0 | -32.6384 |  | 0 | 0 | 0 |  | 0 |  |  | 0 | 0 | 0 | 0 | 0 | 0 | 0 | 0 | 0 | 0 | 0 | 0 | 0 | 0 | 0 | 0 | 0 | 0 | 0 | 0 | 0 | 0 | 0 | 0 | 0 | 0 | 0 | 0 | 0 | 0 | 0 | 0 | 0 | 0 | 0 | 0 | 0 | 0 | 0 | 0 |  | 0
| IV | Distributed renewable power generation |  | 0 | 0 | 0 | 0 | 0 | 0 | 0 | 0 | 0 | 0 |  | 0 | 32.6384 | 0 | 0 | 0 | 0 | 0 | 0 | 0 | 0 | 0 | 0 | 0 | 0 | 0 | 0 | 32.6384 |  | 0 | 0 | 0 | 0 | 0 | 0 | 0 | 0 | 0 | 0 | -32.6384 | 0 | 0 | 0 | 0 | -32.6384 |  | 0 | 0 | 0 |  | 0 |  |  | 0 | 0 | 0 | 0 | 0 | 0 | 0 | 0 | 0 | 0 | 0 | 0 | 0 | 0 | 0 | 0 | 0 | 0 | 0 | 0 | 0 | 0 | 0 | 0 | 0 | 0 | 0 | 0 | 0 | 0 | 0 | 0 | 0 | 0 | 0 | 0 | 0 | 0 | 0 | 0 |  | 0
[13 empty] | 0 | [17 empty] | 0 | [16 empty] | 0 |  |  |  | 0 | [45 empty] | 0
| Subtotal.II.a | Total electricity supply (demand) to this point | [10 empty] | 0 |  | -289.185 | 81.0897 | [14 empty] | -208.0953 | [16 empty] | 0 |  |  |  | 0 | [45 empty] | 0
| II.a | Nuclear power |  | 0 | 0 | 0 | 0 | 0 | 0 | 0 | 0 | 0 | 0 |  | 0 | 7.0128 | 0 | 0 | 0 | 0 | 0 | 0 | 0 | 0 | 0 | 0 | 0 | 0 | 0 | 0 | 7.0128 |  | 0 | 0 | 0 | 0 | 0 | 0 | 0 | 0 | 0 | -21.428 | 0 | 0 | 0 | 0 | 0 | -21.428 |  | 13.7139 | 0.70128 | 14.4152 |  | 0 |  |  | 0 | 0 | 0 | 0 | 0 | 0 | 0 | 0 | 0 | 0 | 0 | 0 | 0 | 0 | 0 | 0 | 0 | 0 | 0 | 0 | 0 | 0 | 0 | 0 | 0 | 0 | 0 | 0 | 0 | 0 | 0 | 0 | 0 | 0 | 0 | 0 | 0 | 0 | 0 | 0 |  | 0
| II | Nuclear power generation |  | 0 | 0 | 0 | 0 | 0 | 0 | 0 | 0 | 0 | 0 |  | 0 | 7.0128 | 0 | 0 | 0 | 0 | 0 | 0 | 0 | 0 | 0 | 0 | 0 | 0 | 0 | 0 | 7.0128 |  | 0 | 0 | 0 | 0 | 0 | 0 | 0 | 0 | 0 | -21.428 | 0 | 0 | 0 | 0 | 0 | -21.428 |  | 13.7139 | 0.70128 | 14.4152 |  | 0 |  |  | 0 | 0 | 0 | 0 | 0 | 0 | 0 | 0 | 0 | 0 | 0 | 0 | 0 | 0 | 0 | 0 | 0 | 0 | 0 | 0 | 0 | 0 | 0 | 0 | 0 | 0 | 0 | 0 | 0 | 0 | 0 | 0 | 0 | 0 | 0 | 0 | 0 | 0 | 0 | 0 |  | 0
[13 empty] | 0 | [17 empty] | 0 | [16 empty] | 0 |  |  |  | 0 |  | 0 | [43 empty] | 0
| Subtotal.I.b | Total electricity supply (demand) to this point | [10 empty] | 0 |  | -289.185 | 88.1025 | [14 empty] | -201.0825 | [16 empty] | 0 |  |  |  | 0 | [45 empty] | 0
| I.b | Biomass power station |  | 0 | 0 | 0 | 0 | 0 | 0 | 0 | 0 | 0 | 0 |  | 0 | 15.7788 | -47.3364 | 0 | 0 | 0 | 0 | 0 | 0 | 0 | 0 | 0 | 0 | 0 | 0 | 0 | -31.5576 |  | 0 | 0 | 0 | 0 | 0 | 0 | 0 | 0 | 0 | 0 | 0 | 0 | 0 | 0 | 0 | 0 |  | 30.7687 | 0.78894 | 31.5576 |  | 0 |  |  | 14.5796 | 0.04283 | 0.12915 | 0 | 0 | 0 | 0 | 0 | 0 | 0 | 0 | 0 | 0 | 0 | 0 | 0 | 0 | 0 | 0 | 0 | 0 | 0 | 0 | 0 | 0 | 0 | 0 | 0 | 0 | 0 | 0 | 0 | 0 | 0 | 0 | 0 | 0 | 0 | 0 | 0 |  | 14.7516
| Subtotal.I.c | Total electricity supply (demand) to this point | [10 empty] | 0 |  | -289.185 | 103.8813 | [14 empty] | -185.3037 | [16 empty] | 0 |  |  |  | 0
| I.c | Coal power stations |  | 0 | 0 | 0 | 0 | 0 | 0 | 0 | 0 | 0 | 0 |  | 0 | 26.298 | -72.6655 | 0 | 0 | 0 | 0 | 0 | 0 | 0 | 0 | 0 | 0 | 0 | 0 | 0 | -46.3675 |  | 0 | 0 | 0 | 0 | 0 | 0 | 0 | 0 | 0 | 0 | 0 | 0 | 0 | 0 | 0 | 0 |  | 45.0526 | 1.3149 | 46.3675 |  | 0 |  |  | 22.381 | 0.065747 | 0.19826 | 0 | 0 | 0 | 0 | 0 | 0 | 0 | 0 | 0 | 0 | 0 | 0 | 0 | 0 | 0 | 0 | 0 | 0 | 0 | 0 | 0 | 0 | 0 | 0 | 0 | 0 | 0 | 0 | 0 | 0 | 0 | 0 | 0 | 0 | 0 | 0 | 0 |  | 22.645
| Subtotal.I.a | Total electricity supply (demand) to this point | [10 empty] | 0 |  | -289.185 | 130.1793 | [14 empty] | -159.0057 | [16 empty] | 0 |  |  |  | 0 | [45 empty] | 0
| I.a | Natural gas power stations |  | 0 | 0 | 0 | 0 | 0 | 0 | 0 | 0 | 0 | 0 |  | 0 | 164.6956 | 0 | 0 | -345.8608 | 0 | 0 | 0 | 0 | 0 | 0 | 0 | 0 | 0 | 0 | 0 | -181.1652 |  | 0 | 0 | 0 | 0 | 0 | 0 | 0 | 0 | 0 | 0 | 0 | 0 | 0 | 0 | 0 | 0 |  | 172.9304 | 8.2348 | 181.1652 |  | 0 |  |  | 63.6384 | 0.12756 | 0.1372 | 0 | 0 | 0 | 0 | 0 | 0 | 0 | 0 | 0 | 0 | 0 | 0 | 0 | 0 | 0 | 0 | 0 | 0 | 0 | 0 | 0 | 0 | 0 | 0 | 0 | 0 | 0 | 0 | 0 | 0 | 0 | 0 | 0 | 0 | 0 | 0 | 0 |  | 63.9031
| Subtotal.I.d | Total electricity supply (demand) to this point | [10 empty] | 0 |  | -289.185 | 294.8749 | [14 empty] | 5.6899 | [16 empty] | 0 |  |  |  | 0 | [45 empty] | 0
| I.d | Self Generation |  | 0 | 0 | 0 | 0 | 0 | 0 | 0 | 0 | 0 | 0 |  | 0 | 0 | 0 | 0 | 0 | 0 | 0 | 0 | 0 | 0 | 0 | 0 | 0 | 0 | 0 | 0 | 0 |  | 0 | 0 | 0 | 0 | 0 | 0 | 0 | 0 | 0 | 0 | 0 | 0 | 0 | 0 | 0 | 0 |  | 0 | 0 | 0 |  | 0 |  |  | 0 | 0 | 0 | 0 | 0 | 0 | 0 | 0 | 0 | 0 | 0 | 0 | 0 | 0 | 0 | 0 | 0 | 0 | 0 | 0 | 0 | 0 | 0 | 0 | 0 | 0 | 0 | 0 | 0 | 0 | 0 | 0 | 0 | 0 | 0 | 0 | 0 | 0 | 0 | 0 |  | 0
| I | Hydrocarbon fuel power generation |  | 0 | 0 | 0 | 0 | 0 | 0 | 0 | 0 | 0 | 0 | 0 | 0 | 206.7724 | -120.0019 | 0 | -345.8608 | 0 | 0 | 0 | 0 | 0 | 0 | 0 | 0 | 0 | 0 | 0 | -259.0903 | 0 | 0 | 0 | 0 | 0 | 0 | 0 | 0 | 0 | 0 | 0 | 0 | 0 | 0 | 0 | 0 | 0 | 0 | 248.7517 | 10.3386 | 259.0903 | 0 | 0 | 0 | 0 | 100.599 | 0.23614 | 0.46462 | 0 | 0 | 0 | 0 | 0 | 0 | 0 | 0 | 0 | 0 | 0 | 0 | 0 | 0 | 0 | 0 | 0 | 0 | 0 | 0 | 0 | 0 | 0 | 0 | 0 | 0 | 0 | 0 | 0 | 0 | 0 | 0 | 0 | 0 | 0 | 0 | 0 |  | 101.2997
[13 empty] | 0 | [17 empty] | 0 | [16 empty] | 0 |  |  |  | 0 |  | 0
| Subtotal.Supply | Total supply |  | 0 | 0 | 0 | 258.4275 | 0 | 0 | 0 | 0 | 0 | 258.4275 |  | -6.0899 | 346.4326 | -120.0203 | -2.4609 | -592.6765 | -7.2415 | 23.0865 | 1438.0959 | 876.3717 | 0 | 0 | 2078.4468 | 16.3686 | 228.2757 | 67.248 | 8.7165 | 4354.5533 |  | -17.5 | -1438.0959 | -876.3717 | 0 | 0 | 0 | 0 | 0 | 0 | -21.428 | -96.6636 | -7.3634 | -28.6204 | -2094.8154 | -309.8268 | -4890.6851 |  | 262.4656 | 15.2388 | 277.7044 |  | 1.1937e-12 |  |  | 146.6296 | 0.32794 | 0.57362 | 0 | 6.5649 | 0.023817 | 0 | 0 | 0 | 0 | 0 | 0 | 0 | 0 | 0 | 0 | 0 | 0 | 21.7603 | 0 | 8.719 | 0 | 0 | 0 | 0 | 6.3895 | 0 | 0 | 0 | 0 | 0 | 0 | 0 | 0 | 0 | 0 | 0 | 0 | 0 | 0 |  | 190.9887
[13 empty] | 0 | [17 empty] | 0 | [16 empty] | 0 |  |  |  | 0 |  | 0
| Distribution, storage, and balancing | [11 empty] | 0 | [17 empty] | 0 | [16 empty] | 0 |  |  |  | 0 |  | 0
[13 empty] | 0 | [17 empty] | 0 | [16 empty] | 0 |  |  |  | 0 |  | 0
[13 empty] | 0 | [17 empty] | 0 | [16 empty] | 0 |  |  |  | 0
| VII.a | Electricity imports |  | 0 | 0 | 0 | 0 | 0 | 0 | 0 | 0 | 0 | 0 |  | 0 | -0.525 | 0 | 0 | 0 | 0 | 0 | 0 | 0 | 0 | 0 | 0 | 0 | 0 | 0 | 0 | -0.525 |  | 0 | 0 | 0 | 0 | 0.525 | 0 | 0 | 0 | 0 | 0 | 0 | 0 | 0 | 0 | 0 | 0.525 |  | 0 | 0 | 0 |  | 0 |  |  | 0 | 0 | 0 | 0 | 0 | 0 | 0 | 0 | 0 | 0 | 0 | 0 | 0 | 0 | 0 | 0 | 0 | 0 | 0 | 0 | 0 | 0 | 0 | 0 | 0 | 0 | 0 | 0 | 0 | 0 | 0 | 0 | 0 | 0 | 0 | 0 | 0 | 0 | 0 | 0
| Subtotal.VII.b | Total electricity supply (demand) prior to generation | [10 empty] | 0 |  | -289.185 | -0.525 | [14 empty] | -289.71 | [16 empty] | 0 |  |  |  | 0
| VII.b | Electricity grid distribution |  | 0 | 0 | 0 | 0 | 0 | 0 | 0 | 0 | 0 | 0 |  | 0 | -51.0327 | 0 | 0 | 0 | 0 | 0 | 0 | 0 | 0 | 0 | 0 | 0 | 0 | 0 | 0 | -51.0327 |  | 0 | 0 | 0 | 0 | 0 | 0 | 0 | 0 | 0 | 0 | 0 | 0 | 0 | 0 | 0 | 0 |  | 0 | 51.0327 | 51.0327 |  | 0 |  |  | 0 | 0 | 0 | 0 | 0 | 0 | 0 | 0 | 0 | 0 | 0 | 0 | 0 | 0 | 0 | 0 | 0 | 0 | 0 | 0 | 0 | 0 | 0 | 0 | 0 | 0 | 0 | 0 | 0 | 0 | 0 | 0 | 0 | 0 | 0 | 0 | 0 | 0 | 0 | 0
| VII | Electricity distribution, storage & balancing |  | 0 | 0 | 0 | 0 | 0 | 0 | 0 | 0 | 0 | 0 | 0 | 0 | -51.5577 | 0 | 0 | 0 | 0 | 0 | 0 | 0 | 0 | 0 | 0 | 0 | 0 | 0 | 0 | -51.5577 | 0 | 0 | 0 | 0 | 0 | 0.525 | 0 | 0 | 0 | 0 | 0 | 0 | 0 | 0 | 0 | 0 | 0.525 | 0 | 0 | 51.0327 | 51.0327 | 0 | 0 | 0 | 0 | 0 | 0 | 0 | 0 | 0 | 0 | 0 | 0 | 0 | 0 | 0 | 0 | 0 | 0 | 0 | 0 | 0 | 0 | 0 | 0 | 0 | 0 | 0 | 0 | 0 | 0 | 0 | 0 | 0 | 0 | 0 | 0 | 0 | 0 | 0 | 0 | 0 | 0 | 0 | 0 | 0 | 0
[13 empty] | 0 | [17 empty] | 0 | [16 empty] | 0 |  |  |  | 0 |  | 0 | [43 empty] | 0
| Subtotal.V.a | Total supply / (demand) to this point | [10 empty] | 0 |  |  |  | -122.5769 | -192.4955 | -685.1459 | -161.012 |  |  |  |  | 0 | 2078.4468 | 16.3686 | 228.2757 | 67.248 | 8.7165 | 1237.8253 | [15 empty] | -309.8268 | -309.8268 |  |  |  | 0 | [45 empty] | 0
| V.a | Types of fuel from Biomass |  | 0 | 0 | 0 | 0 | 0 | 0 | 0 | 0 | 0 | 0 |  | 0 | 0 | 0 | 4.138 | 621.6602 | 1467.1714 | 0 | 0 | 0 | 0 | 0 | -2078.4468 | -16.3686 | -228.2757 | -67.248 | -8.7165 | -306.0861 |  | 0 | 0 | 0 | 0 | 0 | 0 | 0 | 0 | 0 | 0 | 0 | 0 | 0 | 0 | 0 | 0 |  | 306.0861 | 0 | 306.0861 |  | 0 |  |  | 0 | 0 | 0 | 0 | 0 | 0 | 0 | 0 | 0 | 0 | 0 | 0 | 0 | 0 | 0 | 0 | 0 | 0 | 0 | 0 | 0 | 0 | 0 | 0 | 0 | 0 | 0 | 0 | 0 | 0 | 0 | 0 | -115.42 | 0 | 0 | 0 | 0 | 0 | 0 | 0 |  | -115.42
| Subtotal.V.b | Total supply / (demand) to this point | [10 empty] | 0 |  |  |  | -122.5769 | -188.3575 | -63.4857 | 1306.1594 |  |  |  |  | 0 | 0 | 0 | 0 | 0 | 0 | 931.7392 | [15 empty] | -30.0635 | -30.0635 |  |  |  | 0 | [45 empty] | 0
| V.b | Bioenergy imports |  | 0 | 0 | 0 | 0 | 0 | 0 | 0 | 0 | 0 | 0 |  | 0 | 0 | 0 | 0 | 0 | -1306.1594 | 0 | 0 | 0 | 0 | 0 | 0 | 0 | 0 | 0 | 0 | -1306.1594 |  | 0 | 0 | 0 | 1306.1594 | 0 | 0 | 0 | 0 | 0 | 0 | 0 | 0 | 0 | 0 | 0 | 1306.1594 |  | 0 | 0 | 0 |  | 0 |  |  | 0 | 0 | 0 | 0 | 0 | 0 | 0 | 0 | 0 | 0 | 0 | 0 | 0 | 0 | 0 | 0 | 0 | 0 | 0 | 0 | 0 | 0 | 0 | 0 | 0 | 0 | 0 | 0 | 0 | 0 | 0 | 0 | 0 | 0 | 0 | 0 | 0 | 0 | 0 | 0 |  | 0
| V | Bioenergy |  | 0 | 0 | 0 | 0 | 0 | 0 | 0 | 0 | 0 | 0 |  | 0 | 0 | 0 | 4.138 | 621.6602 | 161.012 | 0 | 0 | 0 | 0 | 0 | -2078.4468 | -16.3686 | -228.2757 | -67.248 | -8.7165 | -1612.2455 |  | 0 | 0 | 0 | 1306.1594 | 0 | 0 | 0 | 0 | 0 | 0 | 0 | 0 | 0 | 0 | 0 | 1306.1594 |  | 306.0861 | 0 | 306.0861 |  | 0 |  |  | 0 | 0 | 0 | 0 | 0 | 0 | 0 | 0 | 0 | 0 | 0 | 0 | 0 | 0 | 0 | 0 | 0 | 0 | 0 | 0 | 0 | 0 | 0 | 0 | 0 | 0 | 0 | 0 | 0 | 0 | 0 | 0 | -115.42 | 0 | 0 | 0 | 0 | 0 | 0 | 0 |  | -115.42
[13 empty] | 0 | [17 empty] | 0 | [16 empty] | 0 |  |  |  | 0 | [45 empty] | 0
| Subtotal.XVI.a | Total supply / (demand) to this point | [10 empty] | 0 |  | -289.185 | 294.8749 | -122.5769 | -188.3575 | -63.4857 | -2.8422e-14 | [10 empty] | -368.7303 | [16 empty] | 0 |  |  |  | 0 | [45 empty] | 0
| XVI.a | Fossil fuel transfers |  | 0 | 0 | 0 | 0 | 0 | 0 | 0 | 0 | 0 | 0 |  | 0 | 0 | 122.5769 | 188.3575 | 63.4857 | 2.8422e-14 | -122.5769 | -188.3575 | -64.2475 | 0 | 0 | 0 | 0 | 0 | 0 | 0 | -0.76183 |  | 0 | 0 | 0 | 0 | 0 | 0 | 0 | 0 | 0 | 0 | 0 | 0 | 0 | 0 | 0 | 0 |  | 0 | 0.76183 | 0.76183 |  | 3.1308e-14 |  |  | 0 | 0 | 0 | 0 | 0 | 5.6061 | 0 | 0 | 0 | 0 | 0 | 0 | 0 | 0 | 0 | 0 | 0 | 0 | 0 | 0 | 0 | 0 | 0 | 0 | 0 | 0 | 0 | 0 | 0 | 0 | 0 | 0 | 0 | 0 | 0 | 0 | 0 | 0 | 0 | 0 |  | 5.6061
* | XVI.b | Balancing imports | [10 empty] | 0 |  |  | -5.6899 |  |  |  |  | 99.4905 | -1249.7384 | -812.1241 | [7 empty] | -1968.0619 | [5 empty] | 5.6899 | 0 | -99.4905 | 1249.7384 | 812.1241 | [6 empty] | 1968.0619 |  |  |  | 0 |  | 0 |  |  | 0 | 0 | 0 | 0 | 0 | 0 | 0 | 0 | 0 | 0 | 0 | 0 | 0 | 0 | 0 | 0 | 0 | 0 | 0 | 0 | 0 | 0 | 0 | 0 | 0 | 0 | 0 | 0 | 0 | 0 | 0 | 0 | 0 | 0 | 0 | 0 | 0 | 0 | 0 | 0 |  | 0
* | XVI | Transfers |  | 0 | 0 | 0 | 0 | 0 | 0 | 0 | 0 | 0 | 0 |  | 0 | -5.6899 | 122.5769 | 188.3575 | 63.4857 | 2.8422e-14 | -23.0865 | -1438.0959 | -876.3717 | 0 | 0 | 0 | 0 | 0 | 0 | 0 | -1968.8237 |  | 0 | 0 | 0 | 0 | 5.6899 | 0 | -99.4905 | 1249.7384 | 812.1241 | 0 | 0 | 0 | 0 | 0 | 0 | 1968.0619 |  | 0 | 0.76183 | 0.76183 |  | -1.1324e-14 |  |  | 0 | 0 | 0 | 0 | 0 | 5.6061 | 0 | 0 | 0 | 0 | 0 | 0 | 0 | 0 | 0 | 0 | 0 | 0 | 0 | 0 | 0 | 0 | 0 | 0 | 0 | 0 | 0 | 0 | 0 | 0 | 0 | 0 | 0 | 0 | 0 | 0 | 0 | 0 | 0 | 0 |  | 5.6061
[13 empty] | 0 | [17 empty] | 0 | [16 empty] | 0 |  |  |  | 0 |  | 0
| Subtotal.Balancing | Total Dist'n, storage, and balancing |  | 0 | 0 | 0 | 0 | 0 | 0 | 0 | 0 | 0 | 0 |  | 0 | -57.2475 | 122.5769 | 192.4955 | 685.1459 | 161.012 | -23.0865 | -1438.0959 | -876.3717 | 0 | 0 | -2078.4468 | -16.3686 | -228.2757 | -67.248 | -8.7165 | -3632.6269 |  | 0 | 0 | 0 | 1306.1594 | 6.2149 | 0 | -99.4905 | 1249.7384 | 812.1241 | 0 | 0 | 0 | 0 | 0 | 0 | 3274.7463 |  | 306.0861 | 51.7945 | 357.8806 |  | 0 |  |  | 0 | 0 | 0 | 0 | 0 | 5.6061 | 0 | 0 | 0 | 0 | 0 | 0 | 0 | 0 | 0 | 0 | 0 | 0 | 0 | 0 | 0 | 0 | 0 | 0 | 0 | 0 | 0 | 0 | 0 | 0 | 0 | 0 | -115.42 | 0 | 0 | 0 | 0 | 0 | 0 | 0 |  | -109.8139
[13 empty] | 0 | [17 empty] | 0 | [16 empty] | 0 |  |  |  | 0 |  | 0
[13 empty] | 0 | [17 empty] | 0 | [16 empty] | 0 |  |  |  | 0 |  | 0
| Net balance |  |  | 77.8282 | 143.6402 | 257.9337 | 349.5878 | 91.6165 | 55.1758 | 0 | 3.6177e-13 | 4.5716 | 980.3539 |  | -289.185 | 289.185 | 0 | 0 | 0 | 0 | 0 | 0 | 0 | 0 | 0 | 0 | 0 | 0 | 0 | 0 | 0 |  | -17.5 | -1438.0959 | -876.3717 | 1306.1594 | 6.2149 | 0 | -99.4905 | 1249.7384 | 812.1241 | -21.428 | -96.6636 | -7.3634 | -28.6204 | -2094.8154 | -309.8268 | -1615.9389 |  | 568.5517 | 67.0333 | 635.585 |  | 0 |  |  | 211.1142 | 17.9565 | 18.8451 | 0 | 6.5649 | 5.6299 | 0 | 0 | 14.8536 | 0.12918 | 3.3121 | 9.6197 | 0 | 0 | 0 | 0 | 0 | 0 | 21.7603 | 0 | 8.719 | 0 | 0 | 0 | 0 | 6.3895 | 0 | 0 | 0 | 0 | 0 | 0 | -115.42 | 0 | 0 | 0 | 0 | 0 | 0 | 0 |  | 209.4741
[96 empty] | Used in electricity |  | 101.2997
* | Computed within this worksheet | [94 empty] | Matching electricity |  | 294.8749
[96 empty] | emissions factor |  | 0.34353

## 2030
2030
|  |  | TWh | Uses | [10 empty] | Secondary sources | [17 empty] | Primary Sources | [16 empty] | Adjustments | [6 empty] | Emissions (Mt CO2e)
|  |  |  | Cooling | Lighting & appliances | Cooking | Industry | Road transport | Rail transport | Domestic aviation | Berge | Pipeline | Total uses |  | Electricity (delivered to end user) | Electricity (supplied to grid) | Solid hydrocarbons | Liquid hydrocarbons | Gaseous hydrocarbons | Traditional Fuel | Coal and fossil waste | Oil and petroleum products | Natural gas | Blast furnace gas | Edible biomass | Energy crops (second generation) | Energy crops (first generation) | Dry biomass and waste | Wet biomass and waste | Gaseous waste | Total secondary sources |  | Coal reserves | Oil reserves | Gas reserves | Biomass oversupply (imports) | Electricity oversupply (imports) | Petroleum products oversupply | Coal oversupply (imports) | Oil and petroleum products oversupply (imports) | Gas oversupply (imports) | Nuclear fission | Solar | Wind | Hydro | Agriculture | Waste | Total primary sources |  | Conversion losses | Distribution losses and own use | Total adjust. |  | Unallocated |  |  | Fuel Combustion |  |  |  | Fugitive Emissions from Fuels |  |  |  | Industrial Processes |  |  |  | Solvent and Other Product Use |  |  |  | Agriculture |  |  |  | LULUCF |  |  |  | Waste |  |  |  | Other |  |  |  | Bioenergy credit |  |  |  | Carbon capture |  |  |  |  | Total
|  | Sector |  | H.01 | L.01 | L.02 | I.01 | T.01 | T.02 | T.03 | T.04 | T.07 |  |  | V.01 | V.02 | V.03 | V.04 | V.05 | V.16 | C.01 | C.02 | C.03 | V.06 | V.08 | V.13 | V.14 | V.09 | V.10 | V.15 |  |  | Q.01 | Q.02 | Q.03 | Y.01 | Y.02 | Y.03 | Y.04 | Y.05 | Y.06 | N.01 | R.01 | R.02 | R.06 | A.01 | W.01 |  |  | X.01 | X.02 |  |  | Z.01 |  |  | 1A | 1A | 1A | 1A | 1B | 1B | 1B | 1B | 2 | 2 | 2 | 2 | 3 | 3 | 3 | 3 | 4 | 4 | 4 | 4 | 5 | 5 | 5 | 5 | 6 | 6 | 6 | 6 | 7 | 7 | 7 | 7 | X2 | X2 | X2 | X2 | X3 | X3 | X3 | X3
[57 empty] | CO2 | CH4 | N2O | F | CO2 | CH4 | N2O | F | CO2 | CH4 | N2O | F | CO2 | CH4 | N2O | F | CO2 | CH4 | N2O | F | CO2 | CH4 | N2O | F | CO2 | CH4 | N2O | F | CO2 | CH4 | N2O | F | CO2 | CH4 | N2O | F | CO2 | CH4 | N2O | F
Consumption
| IX.a | Residential Cooling |  | 69.1685 | 0 | 0 | 0 | 0 | 0 | 0 | 0 | 0 | 69.1685 |  | -69.1685 | 0 | 0 | 0 | 0 | 0 | 0 | 0 | 0 | 0 | 0 | 0 | 0 | 0 | 0 | 0 | -69.1685 |  | 0 | 0 | 0 | 0 | 0 | 0 | 0 | 0 | 0 | 0 | 0 | 0 | 0 | 0 | 0 | 0 |  | 0 | 0 | 0 |  | 0 |  |  | 0 | 0 | 0 | 0 | 0 | 0 | 0 | 0 | 0 | 0 | 0 | 0 | 0 | 0 | 0 | 0 | 0 | 0 | 0 | 0 | 0 | 0 | 0 | 0 | 0 | 0 | 0 | 0 | 0 | 0 | 0 | 0 | 0 | 0 | 0 | 0 | 0 | 0 | 0 | 0
|  | Total Domestic |  | 69.1685 | 0 | 0 | 0 | 0 | 0 | 0 | 0 | 0 | 69.1685 |  | -69.1685 | 0 | 0 | 0 | 0 | 0 | 0 | 0 | 0 | 0 | 0 | 0 | 0 | 0 | 0 | 0 | -69.1685 |  | 0 | 0 | 0 | 0 | 0 | 0 | 0 | 0 | 0 | 0 | 0 | 0 | 0 | 0 | 0 | 0 |  | 0 | 0 | 0 |  | 0 |  |  | 0 | 0 | 0 | 0 | 0 | 0 | 0 | 0 | 0 | 0 | 0 | 0 | 0 | 0 | 0 | 0 | 0 | 0 | 0 | 0 | 0 | 0 | 0 | 0 | 0 | 0 | 0 | 0 | 0 | 0 | 0 | 0 | 0 | 0 | 0 | 0 | 0 | 0 | 0 | 0
| IX.c | Service Sector Cooling |  | 19.9627 | 0 | 0 | 0 | 0 | 0 | 0 | 0 | 0 | 19.9627 |  | -19.9627 | 0 | 0 | 0 | 0 | 0 | 0 | 0 | 0 | 0 | 0 | 0 | 0 | 0 | 0 | 0 | -19.9627 |  | 0 | 0 | 0 | 0 | 0 | 0 | 0 | 0 | 0 | 0 | 0 | 0 | 0 | 0 | 0 | 0 |  | 0 | 0 | 0 |  | 0 |  |  | 0 | 0 | 0 | 0 | 0 | 0 | 0 | 0 | 0 | 0 | 0 | 0 | 0 | 0 | 0 | 0 | 0 | 0 | 0 | 0 | 0 | 0 | 0 | 0 | 0 | 0 | 0 | 0 | 0 | 0 | 0 | 0 | 0 | 0 | 0 | 0 | 0 | 0 | 0 | 0
|  | Total Commercial |  | 19.9627 | 0 | 0 | 0 | 0 | 0 | 0 | 0 | 0 | 19.9627 |  | -19.9627 | 0 | 0 | 0 | 0 | 0 | 0 | 0 | 0 | 0 | 0 | 0 | 0 | 0 | 0 | 0 | -19.9627 |  | 0 | 0 | 0 | 0 | 0 | 0 | 0 | 0 | 0 | 0 | 0 | 0 | 0 | 0 | 0 | 0 |  | 0 | 0 | 0 |  | 0 |  |  | 0 | 0 | 0 | 0 | 0 | 0 | 0 | 0 | 0 | 0 | 0 | 0 | 0 | 0 | 0 | 0 | 0 | 0 | 0 | 0 | 0 | 0 | 0 | 0 | 0 | 0 | 0 | 0 | 0 | 0 | 0 | 0 | 0 | 0 | 0 | 0 | 0 | 0 | 0 | 0
| IX | Cooling |  | 89.1313 | 0 | 0 | 0 | 0 | 0 | 0 | 0 | 0 | 89.1313 |  | -89.1313 | 0 | 0 | 0 | 0 | 0 | 0 | 0 | 0 | 0 | 0 | 0 | 0 | 0 | 0 | 0 | -89.1313 |  | 0 | 0 | 0 | 0 | 0 | 0 | 0 | 0 | 0 | 0 | 0 | 0 | 0 | 0 | 0 | 0 |  | 0 | 0 | 0 |  | 0 |  |  | 0 | 0 | 0 | 0 | 0 | 0 | 0 | 0 | 0 | 0 | 0 | 0 | 0 | 0 | 0 | 0 | 0 | 0 | 0 | 0 | 0 | 0 | 0 | 0 | 0 | 0 | 0 | 0 | 0 | 0 | 0 | 0 | 0 | 0 | 0 | 0 | 0 | 0 | 0 | 0 |  | 0
[13 empty] | 0 | [17 empty] | 0 | [16 empty] | 0 |  |  |  | 0 |  | 0 | [43 empty] | 0
| X.a | Residential Lighting, Appliances, and Cooking |  | 0 | 207.3691 | 230.22 | 0 | 0 | 0 | 0 | 0 | 0 | 437.5891 |  | -233.8444 | 0 | 0 | -41.4396 | -51.7995 | -110.5056 | 0 | 0 | 0 | 0 | 0 | 0 | 0 | 0 | 0 | 0 | -437.5891 |  | 0 | 0 | 0 | 0 | 0 | 0 | 0 | 0 | 0 | 0 | 0 | 0 | 0 | 0 | 0 | 0 |  | 0 | 0 | 0 |  | -5.6843e-14 |  |  | 19.891 | 19.891 | 19.891 | 0 | 0 | 0 | 0 | 0 | 0 | 0 | 0 | 0 | 0 | 0 | 0 | 0 | 0 | 0 | 0 | 0 | 0 | 0 | 0 | 0 | 0 | 0 | 0 | 0 | 0 | 0 | 0 | 0 | 0 | 0 | 0 | 0 | 0 | 0 | 0 | 0 |  | 59.673
| X.b | Service Sector Lighting, Appliances, and Cooking |  | 0 | 17.3756 | 22.9981 | 0 | 0 | 0 | 0 | 0 | 0 | 40.3737 |  | -20.0204 | 0 | 0 | -4.1397 | -5.1746 | -11.0391 | 0 | 0 | 0 | 0 | 0 | 0 | 0 | 0 | 0 | 0 | -40.3737 |  | 0 | 0 | 0 | 0 | 0 | 0 | 0 | 0 | 0 | 0 | 0 | 0 | 0 | 0 | 0 | 0 |  | 0 | 0 | 0 |  | 0 |  |  | 1.987 | 0.003197 | 0.020673 | 0 | 0 | 0 | 0 | 0 | 0 | 0 | 0 | 0 | 0 | 0 | 0 | 0 | 0 | 0 | 0 | 0 | 0 | 0 | 0 | 0 | 0 | 0 | 0 | 0 | 0 | 0 | 0 | 0 | 0 | 0 | 0 | 0 | 0 | 0 | 0 | 0 |  | 2.0109
| X | Lighting, Appliances & Cooking |  | 0 | 224.7447 | 253.2181 | 0 | 0 | 0 | 0 | 0 | 0 | 477.9628 |  | -253.8648 | 0 | 0 | -45.5793 | -56.9741 | -121.5447 | 0 | 0 | 0 | 0 | 0 | 0 | 0 | 0 | 0 | 0 | -477.9628 |  | 0 | 0 | 0 | 0 | 0 | 0 | 0 | 0 | 0 | 0 | 0 | 0 | 0 | 0 | 0 | 0 |  | 0 | 0 | 0 |  | -5.6843e-14 |  |  | 21.878 | 19.8942 | 19.9117 | 0 | 0 | 0 | 0 | 0 | 0 | 0 | 0 | 0 | 0 | 0 | 0 | 0 | 0 | 0 | 0 | 0 | 0 | 0 | 0 | 0 | 0 | 0 | 0 | 0 | 0 | 0 | 0 | 0 | 0 | 0 | 0 | 0 | 0 | 0 | 0 | 0 |  | 61.6839
[13 empty] | 0 | [17 empty] | 0 | [16 empty] | 0 |  |  |  | 0 |  | 0 | [43 empty] | 0
| XI.a | Industrial processes |  | 0 | 0 | 0 | 105.3162 | 0 | 0 | 0 | 0 | 0 | 105.3162 |  | -20.4313 | 0 | -2.9489 | -22.5377 | -48.7614 | -10.6369 | 0 | 0 | 0 | 0 | 0 | 0 | 0 | 0 | 0 | 0 | -105.3162 |  | 0 | 0 | 0 | 0 | 0 | 0 | 0 | 0 | 0 | 0 | 0 | 0 | 0 | 0 | 0 | 0 |  | 0 | 0 | 0 |  | -1.4211e-14 |  |  | 15.5148 | 0.027667 | 0.12876 | 0 | 0 | 0 | 0 | 0 | 14.7731 | 0.13108 | 3.4 | 9.2384 | 0 | 0 | 0 | 0 | 0 | 0 | 0 | 0 | 0 | 0 | 0 | 0 | 0 | 0 | 0 | 0 | 0 | 0 | 0 | 0 | 0 | 0 | 0 | 0 | 0 | 0 | 0 | 0 |  | 43.2138
| XI | Industry |  | 0 | 0 | 0 | 105.3162 | 0 | 0 | 0 | 0 | 0 | 105.3162 |  | -20.4313 | 0 | -2.9489 | -22.5377 | -48.7614 | -10.6369 | 0 | 0 | 0 | 0 | 0 | 0 | 0 | 0 | 0 | 0 | -105.3162 |  | 0 | 0 | 0 | 0 | 0 | 0 | 0 | 0 | 0 | 0 | 0 | 0 | 0 | 0 | 0 | 0 |  | 0 | 0 | 0 |  | -1.4211e-14 |  |  | 15.5148 | 0.027667 | 0.12876 | 0 | 0 | 0 | 0 | 0 | 14.7731 | 0.13108 | 3.4 | 9.2384 | 0 | 0 | 0 | 0 | 0 | 0 | 0 | 0 | 0 | 0 | 0 | 0 | 0 | 0 | 0 | 0 | 0 | 0 | 0 | 0 | 0 | 0 | 0 | 0 | 0 | 0 | 0 | 0 |  | 43.2138
[13 empty] | 0 | [17 empty] | 0 | [16 empty] | 0 |  |  |  | 0 |  | 0 | [43 empty] | 0
| XII.a | Domestic passenger transport |  | 0 | 0 | 0 | 0 | 74.8052 | 52.4388 | 0 | 0 | 0 | 127.2441 |  | -9.9391 | 0 | 0 | -110.1217 | -7.1832 | 0 | 0 | 0 | 0 | 0 | 0 | 0 | 0 | 0 | 0 | 0 | -127.2441 |  | 0 | 0 | 0 | 0 | 0 | 0 | 0 | 0 | 0 | 0 | 0 | 0 | 0 | 0 | 0 | 0 |  | 0 | 0 | 0 |  | 0 |  |  | 27.5304 | 0.034275 | 0.49533 | 0 | 0 | 0 | 0 | 0 | 0 | 0 | 0 | 0 | 0 | 0 | 0 | 0 | 0 | 0 | 0 | 0 | 0 | 0 | 0 | 0 | 0 | 0 | 0 | 0 | 0 | 0 | 0 | 0 | 0 | 0 | 0 | 0 | 0 | 0 | 0 | 0 |  | 28.06
| XII.b | Domestic freight |  | 0 | 0 | 0 | 0 | 12.8976 | 6.8153 | 0 | 4.8237e-13 | 5.7471 | 25.4601 |  | -9.7084 | 0 | 0 | -14.7463 | -1.0054 | 0 | 0 | 0 | 0 | 0 | 0 | 0 | 0 | 0 | 0 | 0 | -25.4601 |  | 0 | 0 | 0 | 0 | 0 | 0 | 0 | 0 | 0 | 0 | 0 | 0 | 0 | 0 | 0 | 0 |  | 0 | 0 | 0 |  | 3.5527e-15 |  |  | 3.9379 | 0.0049027 | 0.070851 | 0 | 0 | 0 | 0 | 0 | 0 | 0 | 0 | 0 | 0 | 0 | 0 | 0 | 0 | 0 | 0 | 0 | 0 | 0 | 0 | 0 | 0 | 0 | 0 | 0 | 0 | 0 | 0 | 0 | 0 | 0 | 0 | 0 | 0 | 0 | 0 | 0 |  | 4.0137
| XII | Transport |  | 0 | 0 | 0 | 0 | 87.7029 | 59.2541 | 0 | 4.8237e-13 | 5.7471 | 152.7041 | 0 | -19.6474 | 0 | 0 | -124.868 | -8.1887 | 0 | 0 | 0 | 0 | 0 | 0 | 0 | 0 | 0 | 0 | 0 | -152.7041 |  | 0 | 0 | 0 | 0 | 0 | 0 | 0 | 0 | 0 | 0 | 0 | 0 | 0 | 0 | 0 | 0 | 0 | 0 | 0 | 0 |  | 0 |  |  | 31.4684 | 0.039178 | 0.56618 | 0 | 0 | 0 | 0 | 0 | 0 | 0 | 0 | 0 | 0 | 0 | 0 | 0 | 0 | 0 | 0 | 0 | 0 | 0 | 0 | 0 | 0 | 0 | 0 | 0 | 0 | 0 | 0 | 0 | 0 | 0 | 0 | 0 | 0 | 0 | 0 | 0 | 0 | 32.0737
[13 empty] | 0 | [17 empty] | 0 | [16 empty] | 0 |  |  |  | 0 |  | 0 | [43 empty] | 0
[13 empty] | 0 | [17 empty] | 0 | [16 empty] | 0 |  |  |  | 0 |  | 0 | [43 empty] | 0
[13 empty] | 0 | [17 empty] | 0 | [16 empty] | 0 |  |  |  | 0 |  | 0
| Subtotal.Consumption | Total consumption |  | 89.1313 | 224.7447 | 253.2181 | 105.3162 | 87.7029 | 59.2541 | 0 | 4.8237e-13 | 5.7471 | 825.1144 | 0 | -383.0749 | 0 | -2.9489 | -192.985 | -113.9241 | -132.1816 | 0 | 0 | 0 | 0 | 0 | 0 | 0 | 0 | 0 | 0 | -825.1144 |  | 0 | 0 | 0 | 0 | 0 | 0 | 0 | 0 | 0 | 0 | 0 | 0 | 0 | 0 | 0 | 0 | 0 | 0 | 0 | 0 | 0 | -2.2737e-13 |  |  | 68.8612 | 19.961 | 20.6066 | 0 | 0 | 0 | 0 | 0 | 14.7731 | 0.13108 | 3.4 | 9.2384 | 0 | 0 | 0 | 0 | 0 | 0 | 0 | 0 | 0 | 0 | 0 | 0 | 0 | 0 | 0 | 0 | 0 | 0 | 0 | 0 | 0 | 0 | 0 | 0 | 0 | 0 | 0 | 0 |  | 136.9714
[13 empty] | 0 | [17 empty] | 0 | [16 empty] | 0 |  |  |  | 0 |  | 0
| Supply | [11 empty] | 0 | [17 empty] | 0 | [16 empty] | 0 |  |  |  | 0 |  | 0
[13 empty] | 0 | [17 empty] | 0 | [16 empty] | 0 |  |  |  | 0 |  | 0
| Subtotal.VIII.a | Total supply (demand) to this point | [10 empty] | 0 | [17 empty] | 0 | [16 empty] | 0 |  |  |  | 0 |  | 0 | [43 empty] | 0
[13 empty] | 0 | [17 empty] | 0 | [16 empty] | 0 |  |  |  | 0 |  | 0 | [43 empty] | 0
| VI.b | Volume of Waste & Recycling |  | 0 | 0 | 0 | 0 | 0 | 0 | 0 | 0 | 0 | 0 |  | 0 | 0 | 0 | 0 | 0 | 0 | 5.3233 | 0 | 0 | 0 | 0 | 0 | 0 | 8.9496 | 7.1515 | 7.3179 | 28.7424 |  | 0 | 0 | 0 | 0 | 0 | 0 | 0 | 0 | 0 | 0 | 0 | 0 | 0 | 0 | -28.7424 | -28.7424 |  | 0 | 0 | 0 |  |  |  |  | 0 | 0 | 0 | 0 | 0 | 0 | 0 | 0 | 0 | 0 | 0 | 0 | 0 | 0 | 0 | 0 | 0 | 0 | 0 | 0 | 0 | 0 | 0 | 0 | 0 | 4.5058 | 0 | 0 | 0 | 0 | 0 | 0 | 0 | 0 | 0 | 0 | 0 | 0 | 0 | 0 |  | 4.5058
| VI.a | Agriculture and land use |  | 0 | 0 | 0 | 12.7642 | 0 | 0 | 0 | 0 | 0 | 12.7642 |  | -1.5189 | 0 | -0.012764 | -2.4252 | -1.1488 | -7.6585 | 0 | 0 | 0 | 0 | 0 | 2239.0775 | 18.8154 | 248.8045 | 67.9162 | 0 | 2561.8494 |  | 0 | 0 | 0 | 0 | 0 | 0 | 0 | 0 | 0 | 0 | 0 | 0 | 0 | -2257.8929 | -316.7207 | -2574.6136 |  | 0 | 0 | 0 |  | 0 |  |  | 0.82161 | 0.0011901 | 0.011399 | 0 | 0 | 0 | 0 | 0 | 0 | 0 | 0 | 0 | 0 | 0 | 0 | 0 | 0 | 0 | 21.6872 | 0 | 7.9319 | 0 | 0 | 0 | 0 | 0 | 0 | 0 | 0 | 0 | 0 | 0 | 0 | 0 | 0 | 0 | 0 | 0 | 0 | 0 |  | 30.4532
| VI | Agriculture & waste |  | 0 | 0 | 0 | 12.7642 | 0 | 0 | 0 | 0 | 0 | 12.7642 |  | -1.5189 | 0 | -0.012764 | -2.4252 | -1.1488 | -7.6585 | 5.3233 | 0 | 0 | 0 | 0 | 2239.0775 | 18.8154 | 257.7541 | 75.0677 | 7.3179 | 2590.5917 |  | 0 | 0 | 0 | 0 | 0 | 0 | 0 | 0 | 0 | 0 | 0 | 0 | 0 | -2257.8929 | -345.463 | -2603.3559 |  | 0 | 0 | 0 |  | 4.5475e-13 |  |  | 0.82161 | 0.0011901 | 0.011399 | 0 | 0 | 0 | 0 | 0 | 0 | 0 | 0 | 0 | 0 | 0 | 0 | 0 | 0 | 0 | 21.6872 | 0 | 7.9319 | 0 | 0 | 0 | 0 | 4.5058 | 0 | 0 | 0 | 0 | 0 | 0 | 0 | 0 | 0 | 0 | 0 | 0 | 0 | 0 |  | 34.9591
[13 empty] | 0 | [17 empty] | 0 | [16 empty] | 0 |  |  |  | 0 |  | 0 | [43 empty] | 0
| XV.a | Petroleum refineries |  | 0 | 0 | 0 | 0 | 0 | 0 | 0 | 0 | 0 | 0 |  | -3.1937 | 0 | 0 | -0.1452 | -0.29565 | 0 | 0 | 0 | 0 | 0 | 0 | 0 | 0 | 0 | 0 | 0 | -3.6346 |  | 0 | 0 | 0 | 0 | 0 | 0 | 0 | 0 | 0 | 0 | 0 | 0 | 0 | 0 | 0 | 0 |  | 0 | 3.6346 | 3.6346 |  | 0 |  |  | 0.090699 | 0.00015423 | 0.00077039 | 0 | 0 | 0 | 0 | 0 | 0 | 0 | 0 | 0 | 0 | 0 | 0 | 0 | 0 | 0 | 0 | 0 | 0 | 0 | 0 | 0 | 0 | 0 | 0 | 0 | 0 | 0 | 0 | 0 | 0 | 0 | 0 | 0 | 0 | 0 | 0 | 0 |  | 0.091623
| XV.b | Indigenous fossil-fuel production |  | 0 | 0 | 0 | 210.28 | 0 | 0 | 0 | 0 | 0 | 210.28 |  | -1.0885 | 0 | -0.012215 | 0 | -209.1792 | 0 | 34 | 1427.6749 | 892.0973 | 0 | 0 | 0 | 0 | 0 | 0 | 0 | 2143.4923 |  | -34 | -1427.6749 | -892.0973 | 0 | 0 | 0 | 0 | 0 | 0 | 0 | 0 | 0 | 0 | 0 | 0 | -2353.7722 |  | 0 | 0 | 0 |  |  |  |  | 38.4844 | 0.077141 | 0.082969 | 0 | 6.5173 | 0.046272 | 0 | 0 | 0 | 0 | 0 | 0 | 0 | 0 | 0 | 0 | 0 | 0 | 0 | 0 | 0 | 0 | 0 | 0 | 0 | 0 | 0 | 0 | 0 | 0 | 0 | 0 | 0 | 0 | 0 | 0 | 0 | 0 | 0 | 0 |  | 45.2081
| XV | Fossil fuel production |  | 0 | 0 | 0 | 210.28 | 0 | 0 | 0 | 0 | 0 | 210.28 |  | -4.2822 | 0 | -0.012215 | -0.1452 | -209.4749 | 0 | 34 | 1427.6749 | 892.0973 | 0 | 0 | 0 | 0 | 0 | 0 | 0 | 2139.8577 |  | -34 | -1427.6749 | -892.0973 | 0 | 0 | 0 | 0 | 0 | 0 | 0 | 0 | 0 | 0 | 0 | 0 | -2353.7722 |  | 0 | 3.6346 | 3.6346 |  | -3.6593e-13 |  |  | 38.5751 | 0.077296 | 0.08374 | 0 | 6.5173 | 0.046272 | 0 | 0 | 0 | 0 | 0 | 0 | 0 | 0 | 0 | 0 | 0 | 0 | 0 | 0 | 0 | 0 | 0 | 0 | 0 | 0 | 0 | 0 | 0 | 0 | 0 | 0 | 0 | 0 | 0 | 0 | 0 | 0 | 0 | 0 |  | 45.2997
[13 empty] | 0 | [17 empty] | 0 | [16 empty] | 0 |  |  |  | 0 |  | 0 | [43 empty] | 0
| III.a.1 | Wind |  | 0 | 0 | 0 | 0 | 0 | 0 | 0 | 0 | 0 | 0 |  | 0 | 11.0452 | 0 | 0 | 0 | 0 | 0 | 0 | 0 | 0 | 0 | 0 | 0 | 0 | 0 | 0 | 11.0452 |  | 0 | 0 | 0 | 0 | 0 | 0 | 0 | 0 | 0 | 0 | 0 | -11.0452 | 0 | 0 | 0 | -11.0452 |  | 0 | 0 | 0 |  | 0 |  |  | 0 | 0 | 0 | 0 | 0 | 0 | 0 | 0 | 0 | 0 | 0 | 0 | 0 | 0 | 0 | 0 | 0 | 0 | 0 | 0 | 0 | 0 | 0 | 0 | 0 | 0 | 0 | 0 | 0 | 0 | 0 | 0 | 0 | 0 | 0 | 0 | 0 | 0 | 0 | 0 |  | 0
| III.b.1 | Large Hydroelectric power stations |  | 0 | 0 | 0 | 0 | 0 | 0 | 0 | 0 | 0 | 0 |  | 0 | 31.0842 | 0 | 0 | 0 | 0 | 0 | 0 | 0 | 0 | 0 | 0 | 0 | 0 | 0 | 0 | 31.0842 |  | 0 | 0 | 0 | 0 | 0 | 0 | 0 | 0 | 0 | 0 | 0 | 0 | -31.0842 | 0 | 0 | -31.0842 |  | 0 | 0 | 0 |  | 0 |  |  | 0 | 0 | 0 | 0 | 0 | 0 | 0 | 0 | 0 | 0 | 0 | 0 | 0 | 0 | 0 | 0 | 0 | 0 | 0 | 0 | 0 | 0 | 0 | 0 | 0 | 0 | 0 | 0 | 0 | 0 | 0 | 0 | 0 | 0 | 0 | 0 | 0 | 0 | 0 | 0 |  | 0
| III.b.2 | Small Hydroelectric power stations |  | 0 | 0 | 0 | 0 | 0 | 0 | 0 | 0 | 0 | 0 |  | 0 | 6.7353 | 0 | 0 | 0 | 0 | 0 | 0 | 0 | 0 | 0 | 0 | 0 | 0 | 0 | 0 | 6.7353 |  | 0 | 0 | 0 | 0 | 0 | 0 | 0 | 0 | 0 | 0 | 0 | 0 | -6.7353 | 0 | 0 | -6.7353 |  | 0 | 0 | 0 |  | 0 |  |  | 0 | 0 | 0 | 0 | 0 | 0 | 0 | 0 | 0 | 0 | 0 | 0 | 0 | 0 | 0 | 0 | 0 | 0 | 0 | 0 | 0 | 0 | 0 | 0 | 0 | 0 | 0 | 0 | 0 | 0 | 0 | 0 | 0 | 0 | 0 | 0 | 0 | 0 | 0 | 0 |  | 0
| III.f | Grid Connected Solar PV |  | 0 | 0 | 0 | 0 | 0 | 0 | 0 | 0 | 0 | 0 |  | 0 | 56.2935 | 0 | 0 | 0 | 0 | 0 | 0 | 0 | 0 | 0 | 0 | 0 | 0 | 0 | 0 | 56.2935 |  | 0 | 0 | 0 | 0 | 0 | 0 | 0 | 0 | 0 | 0 | -56.2935 | 0 | 0 | 0 | 0 | -56.2935 |  | 0 | 0 | 0 |  | 0 |  |  | 0 | 0 | 0 | 0 | 0 | 0 | 0 | 0 | 0 | 0 | 0 | 0 | 0 | 0 | 0 | 0 | 0 | 0 | 0 | 0 | 0 | 0 | 0 | 0 | 0 | 0 | 0 | 0 | 0 | 0 | 0 | 0 | 0 | 0 | 0 | 0 | 0 | 0 | 0 | 0 |  | 0
| III.g | Concentrated Solar Power |  | 0 | 0 | 0 | 0 | 0 | 0 | 0 | 0 | 0 | 0 |  | 0 | 52.5872 | 0 | 0 | 0 | 0 | 0 | 0 | 0 | 0 | 0 | 0 | 0 | 0 | 0 | 0 | 52.5872 |  | 0 | 0 | 0 | 0 | 0 | 0 | 0 | 0 | 0 | 0 | -52.5872 | 0 | 0 | 0 | 0 | -52.5872 |  | 0 | 0 | 0 |  | 0 |  |  | 0 | 0 | 0 | 0 | 0 | 0 | 0 | 0 | 0 | 0 | 0 | 0 | 0 | 0 | 0 | 0 | 0 | 0 | 0 | 0 | 0 | 0 | 0 | 0 | 0 | 0 | 0 | 0 | 0 | 0 | 0 | 0 | 0 | 0 | 0 | 0 | 0 | 0 | 0 | 0 |  | 0
| III | National renewable power generation |  | 0 | 0 | 0 | 0 | 0 | 0 | 0 | 0 | 0 | 0 |  | 0 | 157.7454 | 0 | 0 | 0 | 0 | 0 | 0 | 0 | 0 | 0 | 0 | 0 | 0 | 0 | 0 | 157.7454 |  | 0 | 0 | 0 | 0 | 0 | 0 | 0 | 0 | 0 | 0 | -108.8807 | -11.0452 | -37.8195 | 0 | 0 | -157.7454 |  | 0 | 0 | 0 |  | 0 |  |  | 0 | 0 | 0 | 0 | 0 | 0 | 0 | 0 | 0 | 0 | 0 | 0 | 0 | 0 | 0 | 0 | 0 | 0 | 0 | 0 | 0 | 0 | 0 | 0 | 0 | 0 | 0 | 0 | 0 | 0 | 0 | 0 | 0 | 0 | 0 | 0 | 0 | 0 | 0 | 0 |  | 0
[13 empty] | 0 | [17 empty] | 0 | [16 empty] | 0 |  |  |  | 0 | [45 empty] | 0
| IV.a | Stand-Alone Solar PV |  | 0 | 0 | 0 | 0 | 0 | 0 | 0 | 0 | 0 | 0 |  | 0 | 45.2483 | 0 | 0 | 0 | 0 | 0 | 0 | 0 | 0 | 0 | 0 | 0 | 0 | 0 | 0 | 45.2483 |  | 0 | 0 | 0 | 0 | 0 | 0 | 0 | 0 | 0 | 0 | -45.2483 | 0 | 0 | 0 | 0 | -45.2483 |  | 0 | 0 | 0 |  | 0 |  |  | 0 | 0 | 0 | 0 | 0 | 0 | 0 | 0 | 0 | 0 | 0 | 0 | 0 | 0 | 0 | 0 | 0 | 0 | 0 | 0 | 0 | 0 | 0 | 0 | 0 | 0 | 0 | 0 | 0 | 0 | 0 | 0 | 0 | 0 | 0 | 0 | 0 | 0 | 0 | 0 |  | 0
| IV | Distributed renewable power generation |  | 0 | 0 | 0 | 0 | 0 | 0 | 0 | 0 | 0 | 0 |  | 0 | 45.2483 | 0 | 0 | 0 | 0 | 0 | 0 | 0 | 0 | 0 | 0 | 0 | 0 | 0 | 0 | 45.2483 |  | 0 | 0 | 0 | 0 | 0 | 0 | 0 | 0 | 0 | 0 | -45.2483 | 0 | 0 | 0 | 0 | -45.2483 |  | 0 | 0 | 0 |  | 0 |  |  | 0 | 0 | 0 | 0 | 0 | 0 | 0 | 0 | 0 | 0 | 0 | 0 | 0 | 0 | 0 | 0 | 0 | 0 | 0 | 0 | 0 | 0 | 0 | 0 | 0 | 0 | 0 | 0 | 0 | 0 | 0 | 0 | 0 | 0 | 0 | 0 | 0 | 0 | 0 | 0 |  | 0
[13 empty] | 0 | [17 empty] | 0 | [16 empty] | 0 |  |  |  | 0 | [45 empty] | 0
| Subtotal.II.a | Total electricity supply (demand) to this point | [10 empty] | 0 |  | -388.876 | 146.458 | [14 empty] | -242.418 | [16 empty] | 0 |  |  |  | 0 | [45 empty] | 0
| II.a | Nuclear power |  | 0 | 0 | 0 | 0 | 0 | 0 | 0 | 0 | 0 | 0 |  | 0 | 13.3243 | 0 | 0 | 0 | 0 | 0 | 0 | 0 | 0 | 0 | 0 | 0 | 0 | 0 | 0 | 13.3243 |  | 0 | 0 | 0 | 0 | 0 | 0 | 0 | 0 | 0 | -40.7132 | 0 | 0 | 0 | 0 | 0 | -40.7132 |  | 26.0564 | 1.3324 | 27.3889 |  | 0 |  |  | 0 | 0 | 0 | 0 | 0 | 0 | 0 | 0 | 0 | 0 | 0 | 0 | 0 | 0 | 0 | 0 | 0 | 0 | 0 | 0 | 0 | 0 | 0 | 0 | 0 | 0 | 0 | 0 | 0 | 0 | 0 | 0 | 0 | 0 | 0 | 0 | 0 | 0 | 0 | 0 |  | 0
| II | Nuclear power generation |  | 0 | 0 | 0 | 0 | 0 | 0 | 0 | 0 | 0 | 0 |  | 0 | 13.3243 | 0 | 0 | 0 | 0 | 0 | 0 | 0 | 0 | 0 | 0 | 0 | 0 | 0 | 0 | 13.3243 |  | 0 | 0 | 0 | 0 | 0 | 0 | 0 | 0 | 0 | -40.7132 | 0 | 0 | 0 | 0 | 0 | -40.7132 |  | 26.0564 | 1.3324 | 27.3889 |  | 0 |  |  | 0 | 0 | 0 | 0 | 0 | 0 | 0 | 0 | 0 | 0 | 0 | 0 | 0 | 0 | 0 | 0 | 0 | 0 | 0 | 0 | 0 | 0 | 0 | 0 | 0 | 0 | 0 | 0 | 0 | 0 | 0 | 0 | 0 | 0 | 0 | 0 | 0 | 0 | 0 | 0 |  | 0
[13 empty] | 0 | [17 empty] | 0 | [16 empty] | 0 |  |  |  | 0 |  | 0 | [43 empty] | 0
| Subtotal.I.b | Total electricity supply (demand) to this point | [10 empty] | 0 |  | -388.876 | 159.7823 | [14 empty] | -229.0937 | [16 empty] | 0 |  |  |  | 0 | [45 empty] | 0
| I.b | Biomass power station |  | 0 | 0 | 0 | 0 | 0 | 0 | 0 | 0 | 0 | 0 |  | 0 | 19.7235 | -59.1705 | 0 | 0 | 0 | 0 | 0 | 0 | 0 | 0 | 0 | 0 | 0 | 0 | 0 | -39.447 |  | 0 | 0 | 0 | 0 | 0 | 0 | 0 | 0 | 0 | 0 | 0 | 0 | 0 | 0 | 0 | 0 |  | 38.4608 | 0.98617 | 39.447 |  | 0 |  |  | 18.2245 | 0.053537 | 0.16144 | 0 | 0 | 0 | 0 | 0 | 0 | 0 | 0 | 0 | 0 | 0 | 0 | 0 | 0 | 0 | 0 | 0 | 0 | 0 | 0 | 0 | 0 | 0 | 0 | 0 | 0 | 0 | 0 | 0 | 0 | 0 | 0 | 0 | 0 | 0 | 0 | 0 |  | 18.4395
| Subtotal.I.c | Total electricity supply (demand) to this point | [10 empty] | 0 |  | -388.876 | 179.5058 | [14 empty] | -209.3702 | [16 empty] | 0 |  |  |  | 0
| I.c | Coal power stations |  | 0 | 0 | 0 | 0 | 0 | 0 | 0 | 0 | 0 | 0 |  | 0 | 79.5514 | -219.8132 | 0 | 0 | 0 | 0 | 0 | 0 | 0 | 0 | 0 | 0 | 0 | 0 | 0 | -140.2618 |  | 0 | 0 | 0 | 0 | 0 | 0 | 0 | 0 | 0 | 0 | 0 | 0 | 0 | 0 | 0 | 0 |  | 136.2842 | 3.9776 | 140.2618 |  | 0 |  |  | 67.7025 | 0.19889 | 0.59974 | 0 | 0 | 0 | 0 | 0 | 0 | 0 | 0 | 0 | 0 | 0 | 0 | 0 | 0 | 0 | 0 | 0 | 0 | 0 | 0 | 0 | 0 | 0 | 0 | 0 | 0 | 0 | 0 | 0 | 0 | 0 | 0 | 0 | 0 | 0 | 0 | 0 |  | 68.5011
| Subtotal.I.a | Total electricity supply (demand) to this point | [10 empty] | 0 |  | -388.876 | 259.0573 | [14 empty] | -129.8188 | [16 empty] | 0 |  |  |  | 0 | [45 empty] | 0
| I.a | Natural gas power stations |  | 0 | 0 | 0 | 0 | 0 | 0 | 0 | 0 | 0 | 0 |  | 0 | 211.0239 | 0 | 0 | -443.1502 | 0 | 0 | 0 | 0 | 0 | 0 | 0 | 0 | 0 | 0 | 0 | -232.1263 |  | 0 | 0 | 0 | 0 | 0 | 0 | 0 | 0 | 0 | 0 | 0 | 0 | 0 | 0 | 0 | 0 |  | 221.5751 | 10.5512 | 232.1263 |  | 0 |  |  | 81.5396 | 0.16345 | 0.17579 | 0 | 0 | 0 | 0 | 0 | 0 | 0 | 0 | 0 | 0 | 0 | 0 | 0 | 0 | 0 | 0 | 0 | 0 | 0 | 0 | 0 | 0 | 0 | 0 | 0 | 0 | 0 | 0 | 0 | 0 | 0 | 0 | 0 | 0 | 0 | 0 | 0 |  | 81.8789
| Subtotal.I.d | Total electricity supply (demand) to this point | [10 empty] | 0 |  | -388.876 | 470.0812 | [14 empty] | 81.2051 | [16 empty] | 0 |  |  |  | 0 | [45 empty] | 0
| I.d | Self Generation |  | 0 | 0 | 0 | 0 | 0 | 0 | 0 | 0 | 0 | 0 |  | 0 | 0 | 0 | 0 | 0 | 0 | 0 | 0 | 0 | 0 | 0 | 0 | 0 | 0 | 0 | 0 | 0 |  | 0 | 0 | 0 | 0 | 0 | 0 | 0 | 0 | 0 | 0 | 0 | 0 | 0 | 0 | 0 | 0 |  | 0 | 0 | 0 |  | 0 |  |  | 0 | 0 | 0 | 0 | 0 | 0 | 0 | 0 | 0 | 0 | 0 | 0 | 0 | 0 | 0 | 0 | 0 | 0 | 0 | 0 | 0 | 0 | 0 | 0 | 0 | 0 | 0 | 0 | 0 | 0 | 0 | 0 | 0 | 0 | 0 | 0 | 0 | 0 | 0 | 0 |  | 0
| I | Hydrocarbon fuel power generation |  | 0 | 0 | 0 | 0 | 0 | 0 | 0 | 0 | 0 | 0 | 0 | 0 | 310.2989 | -278.9837 | 0 | -443.1502 | 0 | 0 | 0 | 0 | 0 | 0 | 0 | 0 | 0 | 0 | 0 | -411.8351 | 0 | 0 | 0 | 0 | 0 | 0 | 0 | 0 | 0 | 0 | 0 | 0 | 0 | 0 | 0 | 0 | 0 | 0 | 396.3201 | 15.5149 | 411.8351 | 0 | 0 | 0 | 0 | 167.4666 | 0.41587 | 0.93698 | 0 | 0 | 0 | 0 | 0 | 0 | 0 | 0 | 0 | 0 | 0 | 0 | 0 | 0 | 0 | 0 | 0 | 0 | 0 | 0 | 0 | 0 | 0 | 0 | 0 | 0 | 0 | 0 | 0 | 0 | 0 | 0 | 0 | 0 | 0 | 0 | 0 |  | 168.8195
[13 empty] | 0 | [17 empty] | 0 | [16 empty] | 0 |  |  |  | 0 |  | 0
| Subtotal.Supply | Total supply |  | 0 | 0 | 0 | 223.0442 | 0 | 0 | 0 | 0 | 0 | 223.0442 |  | -5.8012 | 526.6169 | -279.0087 | -2.5704 | -653.7739 | -7.6585 | 39.3233 | 1427.6749 | 892.0973 | 0 | 0 | 2239.0775 | 18.8154 | 257.7541 | 75.0677 | 7.3179 | 4534.9324 |  | -34 | -1427.6749 | -892.0973 | 0 | 0 | 0 | 0 | 0 | 0 | -40.7132 | -154.1291 | -11.0452 | -37.8195 | -2257.8929 | -345.463 | -5200.8351 |  | 422.3766 | 20.4819 | 442.8585 |  | -7.9581e-13 |  |  | 206.8633 | 0.49435 | 1.0321 | 0 | 6.5173 | 0.046272 | 0 | 0 | 0 | 0 | 0 | 0 | 0 | 0 | 0 | 0 | 0 | 0 | 21.6872 | 0 | 7.9319 | 0 | 0 | 0 | 0 | 4.5058 | 0 | 0 | 0 | 0 | 0 | 0 | 0 | 0 | 0 | 0 | 0 | 0 | 0 | 0 |  | 249.0782
[13 empty] | 0 | [17 empty] | 0 | [16 empty] | 0 |  |  |  | 0 |  | 0
| Distribution, storage, and balancing | [11 empty] | 0 | [17 empty] | 0 | [16 empty] | 0 |  |  |  | 0 |  | 0
[13 empty] | 0 | [17 empty] | 0 | [16 empty] | 0 |  |  |  | 0 |  | 0
[13 empty] | 0 | [17 empty] | 0 | [16 empty] | 0 |  |  |  | 0
| VII.a | Electricity imports |  | 0 | 0 | 0 | 0 | 0 | 0 | 0 | 0 | 0 | 0 |  | 0 | 12.0894 | 0 | 0 | 0 | 0 | 0 | 0 | 0 | 0 | 0 | 0 | 0 | 0 | 0 | 0 | 12.0894 |  | 0 | 0 | 0 | 0 | -12.0894 | 0 | 0 | 0 | 0 | 0 | 0 | 0 | 0 | 0 | 0 | -12.0894 |  | 0 | 0 | 0 |  | 0 |  |  | 0 | 0 | 0 | 0 | 0 | 0 | 0 | 0 | 0 | 0 | 0 | 0 | 0 | 0 | 0 | 0 | 0 | 0 | 0 | 0 | 0 | 0 | 0 | 0 | 0 | 0 | 0 | 0 | 0 | 0 | 0 | 0 | 0 | 0 | 0 | 0 | 0 | 0 | 0 | 0
| Subtotal.VII.b | Total electricity supply (demand) prior to generation | [10 empty] | 0 |  | -388.876 | 12.0894 | [14 empty] | -376.7866 | [16 empty] | 0 |  |  |  | 0
| VII.b | Electricity grid distribution |  | 0 | 0 | 0 | 0 | 0 | 0 | 0 | 0 | 0 | 0 |  | 0 | -68.6252 | 0 | 0 | 0 | 0 | 0 | 0 | 0 | 0 | 0 | 0 | 0 | 0 | 0 | 0 | -68.6252 |  | 0 | 0 | 0 | 0 | 0 | 0 | 0 | 0 | 0 | 0 | 0 | 0 | 0 | 0 | 0 | 0 |  | 0 | 68.6252 | 68.6252 |  | 0 |  |  | 0 | 0 | 0 | 0 | 0 | 0 | 0 | 0 | 0 | 0 | 0 | 0 | 0 | 0 | 0 | 0 | 0 | 0 | 0 | 0 | 0 | 0 | 0 | 0 | 0 | 0 | 0 | 0 | 0 | 0 | 0 | 0 | 0 | 0 | 0 | 0 | 0 | 0 | 0 | 0
| VII | Electricity distribution, storage & balancing |  | 0 | 0 | 0 | 0 | 0 | 0 | 0 | 0 | 0 | 0 | 0 | 0 | -56.5358 | 0 | 0 | 0 | 0 | 0 | 0 | 0 | 0 | 0 | 0 | 0 | 0 | 0 | 0 | -56.5358 | 0 | 0 | 0 | 0 | 0 | -12.0894 | 0 | 0 | 0 | 0 | 0 | 0 | 0 | 0 | 0 | 0 | -12.0894 | 0 | 0 | 68.6252 | 68.6252 | 0 | 0 | 0 | 0 | 0 | 0 | 0 | 0 | 0 | 0 | 0 | 0 | 0 | 0 | 0 | 0 | 0 | 0 | 0 | 0 | 0 | 0 | 0 | 0 | 0 | 0 | 0 | 0 | 0 | 0 | 0 | 0 | 0 | 0 | 0 | 0 | 0 | 0 | 0 | 0 | 0 | 0 | 0 | 0 | 0 | 0
[13 empty] | 0 | [17 empty] | 0 | [16 empty] | 0 |  |  |  | 0 |  | 0 | [43 empty] | 0
| Subtotal.V.a | Total supply / (demand) to this point | [10 empty] | 0 |  |  |  | -281.9575 | -195.5554 | -767.698 | -139.8402 |  |  |  |  | 0 | 2239.0775 | 18.8154 | 257.7541 | 75.0677 | 7.3179 | 1212.9815 | [15 empty] | -345.463 | -345.463 |  |  |  | 0 | [45 empty] | 0
| V.a | Types of fuel from Biomass |  | 0 | 0 | 0 | 0 | 0 | 0 | 0 | 0 | 0 | 0 |  | 0 | 0 | 0 | 4.7565 | 672.9957 | 1587.6621 | 0 | 0 | 0 | 0 | 0 | -2239.0775 | -18.8154 | -257.7541 | -75.0677 | -7.3179 | -332.6183 |  | 0 | 0 | 0 | 0 | 0 | 0 | 0 | 0 | 0 | 0 | 0 | 0 | 0 | 0 | 0 | 0 |  | 332.6183 | 0 | 332.6183 |  | 0 |  |  | 0 | 0 | 0 | 0 | 0 | 0 | 0 | 0 | 0 | 0 | 0 | 0 | 0 | 0 | 0 | 0 | 0 | 0 | 0 | 0 | 0 | 0 | 0 | 0 | 0 | 0 | 0 | 0 | 0 | 0 | 0 | 0 | -125.0203 | 0 | 0 | 0 | 0 | 0 | 0 | 0 |  | -125.0203
| Subtotal.V.b | Total supply / (demand) to this point | [10 empty] | 0 |  |  |  | -281.9575 | -190.7988 | -94.7023 | 1447.8219 |  |  |  |  | 0 | 0 | 0 | 0 | 0 | 0 | 880.3632 | [15 empty] | -28.7424 | -28.7424 |  |  |  | 0 | [45 empty] | 0
| V.b | Bioenergy imports |  | 0 | 0 | 0 | 0 | 0 | 0 | 0 | 0 | 0 | 0 |  | 0 | 0 | 0 | 0 | 0 | -1447.8219 | 0 | 0 | 0 | 0 | 0 | 0 | 0 | 0 | 0 | 0 | -1447.8219 |  | 0 | 0 | 0 | 1447.8219 | 0 | 0 | 0 | 0 | 0 | 0 | 0 | 0 | 0 | 0 | 0 | 1447.8219 |  | 0 | 0 | 0 |  | 0 |  |  | 0 | 0 | 0 | 0 | 0 | 0 | 0 | 0 | 0 | 0 | 0 | 0 | 0 | 0 | 0 | 0 | 0 | 0 | 0 | 0 | 0 | 0 | 0 | 0 | 0 | 0 | 0 | 0 | 0 | 0 | 0 | 0 | 0 | 0 | 0 | 0 | 0 | 0 | 0 | 0 |  | 0
| V | Bioenergy |  | 0 | 0 | 0 | 0 | 0 | 0 | 0 | 0 | 0 | 0 |  | 0 | 0 | 0 | 4.7565 | 672.9957 | 139.8402 | 0 | 0 | 0 | 0 | 0 | -2239.0775 | -18.8154 | -257.7541 | -75.0677 | -7.3179 | -1780.4402 |  | 0 | 0 | 0 | 1447.8219 | 0 | 0 | 0 | 0 | 0 | 0 | 0 | 0 | 0 | 0 | 0 | 1447.8219 |  | 332.6183 | 0 | 332.6183 |  | 0 |  |  | 0 | 0 | 0 | 0 | 0 | 0 | 0 | 0 | 0 | 0 | 0 | 0 | 0 | 0 | 0 | 0 | 0 | 0 | 0 | 0 | 0 | 0 | 0 | 0 | 0 | 0 | 0 | 0 | 0 | 0 | 0 | 0 | -125.0203 | 0 | 0 | 0 | 0 | 0 | 0 | 0 |  | -125.0203
[13 empty] | 0 | [17 empty] | 0 | [16 empty] | 0 |  |  |  | 0 | [45 empty] | 0
| Subtotal.XVI.a | Total supply / (demand) to this point | [10 empty] | 0 |  | -388.876 | 470.0812 | -281.9575 | -190.7988 | -94.7023 | 1.1369e-13 | [10 empty] | -486.2535 | [16 empty] | 0 |  |  |  | 0 | [45 empty] | 0
| XVI.a | Fossil fuel transfers |  | 0 | 0 | 0 | 0 | 0 | 0 | 0 | 0 | 0 | 0 |  | 0 | 0 | 281.9575 | 190.7988 | 94.7023 | -1.1369e-13 | -281.9575 | -190.7988 | -95.8387 | 0 | 0 | 0 | 0 | 0 | 0 | 0 | -1.1364 |  | 0 | 0 | 0 | 0 | 0 | 0 | 0 | 0 | 0 | 0 | 0 | 0 | 0 | 0 | 0 | 0 |  | 0 | 1.1364 | 1.1364 |  | -9.1704e-14 |  |  | 0 | 0 | 0 | 0 | 0 | 8.3626 | 0 | 0 | 0 | 0 | 0 | 0 | 0 | 0 | 0 | 0 | 0 | 0 | 0 | 0 | 0 | 0 | 0 | 0 | 0 | 0 | 0 | 0 | 0 | 0 | 0 | 0 | 0 | 0 | 0 | 0 | 0 | 0 | 0 | 0 |  | 8.3626
* | XVI.b | Balancing imports | [10 empty] | 0 |  |  | -81.2051 |  |  |  |  | 242.6342 | -1236.8761 | -796.2586 | [7 empty] | -1871.7056 | [5 empty] | 81.2051 | 0 | -242.6342 | 1236.8761 | 796.2586 | [6 empty] | 1871.7056 |  |  |  | 0 |  | 0 |  |  | 0 | 0 | 0 | 0 | 0 | 0 | 0 | 0 | 0 | 0 | 0 | 0 | 0 | 0 | 0 | 0 | 0 | 0 | 0 | 0 | 0 | 0 | 0 | 0 | 0 | 0 | 0 | 0 | 0 | 0 | 0 | 0 | 0 | 0 | 0 | 0 | 0 | 0 | 0 | 0 |  | 0
* | XVI | Transfers |  | 0 | 0 | 0 | 0 | 0 | 0 | 0 | 0 | 0 | 0 |  | 0 | -81.2051 | 281.9575 | 190.7988 | 94.7023 | -1.1369e-13 | -39.3233 | -1427.6749 | -892.0973 | 0 | 0 | 0 | 0 | 0 | 0 | 0 | -1872.842 |  | 0 | 0 | 0 | 0 | 81.2051 | 0 | -242.6342 | 1236.8761 | 796.2586 | 0 | 0 | 0 | 0 | 0 | 0 | 1871.7056 |  | 0 | 1.1364 | 1.1364 |  | -6.3283e-14 |  |  | 0 | 0 | 0 | 0 | 0 | 8.3626 | 0 | 0 | 0 | 0 | 0 | 0 | 0 | 0 | 0 | 0 | 0 | 0 | 0 | 0 | 0 | 0 | 0 | 0 | 0 | 0 | 0 | 0 | 0 | 0 | 0 | 0 | 0 | 0 | 0 | 0 | 0 | 0 | 0 | 0 |  | 8.3626
[13 empty] | 0 | [17 empty] | 0 | [16 empty] | 0 |  |  |  | 0 |  | 0
| Subtotal.Balancing | Total Dist'n, storage, and balancing |  | 0 | 0 | 0 | 0 | 0 | 0 | 0 | 0 | 0 | 0 |  | 0 | -137.7409 | 281.9575 | 195.5554 | 767.698 | 139.8402 | -39.3233 | -1427.6749 | -892.0973 | 0 | 0 | -2239.0775 | -18.8154 | -257.7541 | -75.0677 | -7.3179 | -3709.818 |  | 0 | 0 | 0 | 1447.8219 | 69.1157 | 0 | -242.6342 | 1236.8761 | 796.2586 | 0 | 0 | 0 | 0 | 0 | 0 | 3307.4381 |  | 332.6183 | 69.7616 | 402.3799 |  | -8.5265e-13 |  |  | 0 | 0 | 0 | 0 | 0 | 8.3626 | 0 | 0 | 0 | 0 | 0 | 0 | 0 | 0 | 0 | 0 | 0 | 0 | 0 | 0 | 0 | 0 | 0 | 0 | 0 | 0 | 0 | 0 | 0 | 0 | 0 | 0 | -125.0203 | 0 | 0 | 0 | 0 | 0 | 0 | 0 |  | -116.6577
[13 empty] | 0 | [17 empty] | 0 | [16 empty] | 0 |  |  |  | 0 |  | 0
[13 empty] | 0 | [17 empty] | 0 | [16 empty] | 0 |  |  |  | 0 |  | 0
| Net balance |  |  | 89.1313 | 224.7447 | 253.2181 | 328.3603 | 87.7029 | 59.2541 | 0 | 4.8237e-13 | 5.7471 | 1048.1586 |  | -388.876 | 388.876 | 0 | 0 | 0 | 0 | 0 | 0 | 0 | 0 | 0 | 0 | 0 | 0 | 0 | 0 | 0 |  | -34 | -1427.6749 | -892.0973 | 1447.8219 | 69.1157 | 0 | -242.6342 | 1236.8761 | 796.2586 | -40.7132 | -154.1291 | -11.0452 | -37.8195 | -2257.8929 | -345.463 | -1893.397 |  | 754.9949 | 90.2435 | 845.2384 |  | 0 |  |  | 275.7245 | 20.4554 | 21.6387 | 0 | 6.5173 | 8.4089 | 0 | 0 | 14.7731 | 0.13108 | 3.4 | 9.2384 | 0 | 0 | 0 | 0 | 0 | 0 | 21.6872 | 0 | 7.9319 | 0 | 0 | 0 | 0 | 4.5058 | 0 | 0 | 0 | 0 | 0 | 0 | -125.0203 | 0 | 0 | 0 | 0 | 0 | 0 | 0 |  | 269.392
[96 empty] | Used in electricity |  | 168.8195
* | Computed within this worksheet | [94 empty] | Matching electricity |  | 470.0812
[96 empty] | emissions factor |  | 0.35913

## 2035
2035
|  |  | TWh | Uses | [10 empty] | Secondary sources | [17 empty] | Primary Sources | [16 empty] | Adjustments | [6 empty] | Emissions (Mt CO2e)
|  |  |  | Cooling | Lighting & appliances | Cooking | Industry | Road transport | Rail transport | Domestic aviation | Berge | Pipeline | Total uses |  | Electricity (delivered to end user) | Electricity (supplied to grid) | Solid hydrocarbons | Liquid hydrocarbons | Gaseous hydrocarbons | Traditional Fuel | Coal and fossil waste | Oil and petroleum products | Natural gas | Blast furnace gas | Edible biomass | Energy crops (second generation) | Energy crops (first generation) | Dry biomass and waste | Wet biomass and waste | Gaseous waste | Total secondary sources |  | Coal reserves | Oil reserves | Gas reserves | Biomass oversupply (imports) | Electricity oversupply (imports) | Petroleum products oversupply | Coal oversupply (imports) | Oil and petroleum products oversupply (imports) | Gas oversupply (imports) | Nuclear fission | Solar | Wind | Hydro | Agriculture | Waste | Total primary sources |  | Conversion losses | Distribution losses and own use | Total adjust. |  | Unallocated |  |  | Fuel Combustion |  |  |  | Fugitive Emissions from Fuels |  |  |  | Industrial Processes |  |  |  | Solvent and Other Product Use |  |  |  | Agriculture |  |  |  | LULUCF |  |  |  | Waste |  |  |  | Other |  |  |  | Bioenergy credit |  |  |  | Carbon capture |  |  |  |  | Total
|  | Sector |  | H.01 | L.01 | L.02 | I.01 | T.01 | T.02 | T.03 | T.04 | T.07 |  |  | V.01 | V.02 | V.03 | V.04 | V.05 | V.16 | C.01 | C.02 | C.03 | V.06 | V.08 | V.13 | V.14 | V.09 | V.10 | V.15 |  |  | Q.01 | Q.02 | Q.03 | Y.01 | Y.02 | Y.03 | Y.04 | Y.05 | Y.06 | N.01 | R.01 | R.02 | R.06 | A.01 | W.01 |  |  | X.01 | X.02 |  |  | Z.01 |  |  | 1A | 1A | 1A | 1A | 1B | 1B | 1B | 1B | 2 | 2 | 2 | 2 | 3 | 3 | 3 | 3 | 4 | 4 | 4 | 4 | 5 | 5 | 5 | 5 | 6 | 6 | 6 | 6 | 7 | 7 | 7 | 7 | X2 | X2 | X2 | X2 | X3 | X3 | X3 | X3
[57 empty] | CO2 | CH4 | N2O | F | CO2 | CH4 | N2O | F | CO2 | CH4 | N2O | F | CO2 | CH4 | N2O | F | CO2 | CH4 | N2O | F | CO2 | CH4 | N2O | F | CO2 | CH4 | N2O | F | CO2 | CH4 | N2O | F | CO2 | CH4 | N2O | F | CO2 | CH4 | N2O | F
Consumption
| IX.a | Residential Cooling |  | 81.8573 | 0 | 0 | 0 | 0 | 0 | 0 | 0 | 0 | 81.8573 |  | -81.8573 | 0 | 0 | 0 | 0 | 0 | 0 | 0 | 0 | 0 | 0 | 0 | 0 | 0 | 0 | 0 | -81.8573 |  | 0 | 0 | 0 | 0 | 0 | 0 | 0 | 0 | 0 | 0 | 0 | 0 | 0 | 0 | 0 | 0 |  | 0 | 0 | 0 |  | 0 |  |  | 0 | 0 | 0 | 0 | 0 | 0 | 0 | 0 | 0 | 0 | 0 | 0 | 0 | 0 | 0 | 0 | 0 | 0 | 0 | 0 | 0 | 0 | 0 | 0 | 0 | 0 | 0 | 0 | 0 | 0 | 0 | 0 | 0 | 0 | 0 | 0 | 0 | 0 | 0 | 0
|  | Total Domestic |  | 81.8573 | 0 | 0 | 0 | 0 | 0 | 0 | 0 | 0 | 81.8573 |  | -81.8573 | 0 | 0 | 0 | 0 | 0 | 0 | 0 | 0 | 0 | 0 | 0 | 0 | 0 | 0 | 0 | -81.8573 |  | 0 | 0 | 0 | 0 | 0 | 0 | 0 | 0 | 0 | 0 | 0 | 0 | 0 | 0 | 0 | 0 |  | 0 | 0 | 0 |  | 0 |  |  | 0 | 0 | 0 | 0 | 0 | 0 | 0 | 0 | 0 | 0 | 0 | 0 | 0 | 0 | 0 | 0 | 0 | 0 | 0 | 0 | 0 | 0 | 0 | 0 | 0 | 0 | 0 | 0 | 0 | 0 | 0 | 0 | 0 | 0 | 0 | 0 | 0 | 0 | 0 | 0
| IX.c | Service Sector Cooling |  | 22.3011 | 0 | 0 | 0 | 0 | 0 | 0 | 0 | 0 | 22.3011 |  | -22.3011 | 0 | 0 | 0 | 0 | 0 | 0 | 0 | 0 | 0 | 0 | 0 | 0 | 0 | 0 | 0 | -22.3011 |  | 0 | 0 | 0 | 0 | 0 | 0 | 0 | 0 | 0 | 0 | 0 | 0 | 0 | 0 | 0 | 0 |  | 0 | 0 | 0 |  | 0 |  |  | 0 | 0 | 0 | 0 | 0 | 0 | 0 | 0 | 0 | 0 | 0 | 0 | 0 | 0 | 0 | 0 | 0 | 0 | 0 | 0 | 0 | 0 | 0 | 0 | 0 | 0 | 0 | 0 | 0 | 0 | 0 | 0 | 0 | 0 | 0 | 0 | 0 | 0 | 0 | 0
|  | Total Commercial |  | 22.3011 | 0 | 0 | 0 | 0 | 0 | 0 | 0 | 0 | 22.3011 |  | -22.3011 | 0 | 0 | 0 | 0 | 0 | 0 | 0 | 0 | 0 | 0 | 0 | 0 | 0 | 0 | 0 | -22.3011 |  | 0 | 0 | 0 | 0 | 0 | 0 | 0 | 0 | 0 | 0 | 0 | 0 | 0 | 0 | 0 | 0 |  | 0 | 0 | 0 |  | 0 |  |  | 0 | 0 | 0 | 0 | 0 | 0 | 0 | 0 | 0 | 0 | 0 | 0 | 0 | 0 | 0 | 0 | 0 | 0 | 0 | 0 | 0 | 0 | 0 | 0 | 0 | 0 | 0 | 0 | 0 | 0 | 0 | 0 | 0 | 0 | 0 | 0 | 0 | 0 | 0 | 0
| IX | Cooling |  | 104.1584 | 0 | 0 | 0 | 0 | 0 | 0 | 0 | 0 | 104.1584 |  | -104.1584 | 0 | 0 | 0 | 0 | 0 | 0 | 0 | 0 | 0 | 0 | 0 | 0 | 0 | 0 | 0 | -104.1584 |  | 0 | 0 | 0 | 0 | 0 | 0 | 0 | 0 | 0 | 0 | 0 | 0 | 0 | 0 | 0 | 0 |  | 0 | 0 | 0 |  | 0 |  |  | 0 | 0 | 0 | 0 | 0 | 0 | 0 | 0 | 0 | 0 | 0 | 0 | 0 | 0 | 0 | 0 | 0 | 0 | 0 | 0 | 0 | 0 | 0 | 0 | 0 | 0 | 0 | 0 | 0 | 0 | 0 | 0 | 0 | 0 | 0 | 0 | 0 | 0 | 0 | 0 |  | 0
[13 empty] | 0 | [17 empty] | 0 | [16 empty] | 0 |  |  |  | 0 |  | 0 | [43 empty] | 0
| X.a | Residential Lighting, Appliances, and Cooking |  | 0 | 311.9044 | 228.3649 | 0 | 0 | 0 | 0 | 0 | 0 | 540.2692 |  | -343.0191 | 0 | 0 | -44.5312 | -61.3731 | -91.346 | 0 | 0 | 0 | 0 | 0 | 0 | 0 | 0 | 0 | 0 | -540.2692 |  | 0 | 0 | 0 | 0 | 0 | 0 | 0 | 0 | 0 | 0 | 0 | 0 | 0 | 0 | 0 | 0 |  | 0 | 0 | 0 |  | 0 |  |  | 22.4254 | 22.4254 | 22.4254 | 0 | 0 | 0 | 0 | 0 | 0 | 0 | 0 | 0 | 0 | 0 | 0 | 0 | 0 | 0 | 0 | 0 | 0 | 0 | 0 | 0 | 0 | 0 | 0 | 0 | 0 | 0 | 0 | 0 | 0 | 0 | 0 | 0 | 0 | 0 | 0 | 0 |  | 67.2763
| X.b | Service Sector Lighting, Appliances, and Cooking |  | 0 | 22.7779 | 25.1542 | 0 | 0 | 0 | 0 | 0 | 0 | 47.9321 |  | -26.2052 | 0 | 0 | -4.9051 | -6.7602 | -10.0617 | 0 | 0 | 0 | 0 | 0 | 0 | 0 | 0 | 0 | 0 | -47.9321 |  | 0 | 0 | 0 | 0 | 0 | 0 | 0 | 0 | 0 | 0 | 0 | 0 | 0 | 0 | 0 | 0 |  | 0 | 0 | 0 |  | 0 |  |  | 2.4701 | 0.00402 | 0.024745 | 0 | 0 | 0 | 0 | 0 | 0 | 0 | 0 | 0 | 0 | 0 | 0 | 0 | 0 | 0 | 0 | 0 | 0 | 0 | 0 | 0 | 0 | 0 | 0 | 0 | 0 | 0 | 0 | 0 | 0 | 0 | 0 | 0 | 0 | 0 | 0 | 0 |  | 2.4989
| X | Lighting, Appliances & Cooking |  | 0 | 334.6823 | 253.5191 | 0 | 0 | 0 | 0 | 0 | 0 | 588.2014 |  | -369.2243 | 0 | 0 | -49.4362 | -68.1333 | -101.4076 | 0 | 0 | 0 | 0 | 0 | 0 | 0 | 0 | 0 | 0 | -588.2014 |  | 0 | 0 | 0 | 0 | 0 | 0 | 0 | 0 | 0 | 0 | 0 | 0 | 0 | 0 | 0 | 0 |  | 0 | 0 | 0 |  | 0 |  |  | 24.8956 | 22.4295 | 22.4502 | 0 | 0 | 0 | 0 | 0 | 0 | 0 | 0 | 0 | 0 | 0 | 0 | 0 | 0 | 0 | 0 | 0 | 0 | 0 | 0 | 0 | 0 | 0 | 0 | 0 | 0 | 0 | 0 | 0 | 0 | 0 | 0 | 0 | 0 | 0 | 0 | 0 |  | 69.7752
[13 empty] | 0 | [17 empty] | 0 | [16 empty] | 0 |  |  |  | 0 |  | 0 | [43 empty] | 0
| XI.a | Industrial processes |  | 0 | 0 | 0 | 121.7408 | 0 | 0 | 0 | 0 | 0 | 121.7408 |  | -24.5308 | 0 | -3.4696 | -25.3221 | -58.0703 | -10.348 | 0 | 0 | 0 | 0 | 0 | 0 | 0 | 0 | 0 | 0 | -121.7408 |  | 0 | 0 | 0 | 0 | 0 | 0 | 0 | 0 | 0 | 0 | 0 | 0 | 0 | 0 | 0 | 0 |  | 0 | 0 | 0 |  | -1.4211e-14 |  |  | 18.0841 | 0.032439 | 0.1464 | 0 | 0 | 0 | 0 | 0 | 14.6981 | 0.13306 | 3.4903 | 8.8722 | 0 | 0 | 0 | 0 | 0 | 0 | 0 | 0 | 0 | 0 | 0 | 0 | 0 | 0 | 0 | 0 | 0 | 0 | 0 | 0 | 0 | 0 | 0 | 0 | 0 | 0 | 0 | 0 |  | 45.4567
| XI | Industry |  | 0 | 0 | 0 | 121.7408 | 0 | 0 | 0 | 0 | 0 | 121.7408 |  | -24.5308 | 0 | -3.4696 | -25.3221 | -58.0703 | -10.348 | 0 | 0 | 0 | 0 | 0 | 0 | 0 | 0 | 0 | 0 | -121.7408 |  | 0 | 0 | 0 | 0 | 0 | 0 | 0 | 0 | 0 | 0 | 0 | 0 | 0 | 0 | 0 | 0 |  | 0 | 0 | 0 |  | -1.4211e-14 |  |  | 18.0841 | 0.032439 | 0.1464 | 0 | 0 | 0 | 0 | 0 | 14.6981 | 0.13306 | 3.4903 | 8.8722 | 0 | 0 | 0 | 0 | 0 | 0 | 0 | 0 | 0 | 0 | 0 | 0 | 0 | 0 | 0 | 0 | 0 | 0 | 0 | 0 | 0 | 0 | 0 | 0 | 0 | 0 | 0 | 0 |  | 45.4567
[13 empty] | 0 | [17 empty] | 0 | [16 empty] | 0 |  |  |  | 0 |  | 0 | [43 empty] | 0
| XII.a | Domestic passenger transport |  | 0 | 0 | 0 | 0 | 81.1156 | 53.9671 | 0 | 0 | 0 | 135.0827 |  | -14.4773 | 0 | 0 | -110.6426 | -9.9628 | 0 | 0 | 0 | 0 | 0 | 0 | 0 | 0 | 0 | 0 | 0 | -135.0827 |  | 0 | 0 | 0 | 0 | 0 | 0 | 0 | 0 | 0 | 0 | 0 | 0 | 0 | 0 | 0 | 0 |  | 0 | 0 | 0 |  | 0 |  |  | 27.6606 | 0.034437 | 0.49767 | 0 | 0 | 0 | 0 | 0 | 0 | 0 | 0 | 0 | 0 | 0 | 0 | 0 | 0 | 0 | 0 | 0 | 0 | 0 | 0 | 0 | 0 | 0 | 0 | 0 | 0 | 0 | 0 | 0 | 0 | 0 | 0 | 0 | 0 | 0 | 0 | 0 |  | 28.1928
| XII.b | Domestic freight |  | 0 | 0 | 0 | 0 | 13.379 | 8.4502 | 0 | 6.0296e-13 | 6.9227 | 28.7518 |  | -11.8742 | 0 | 0 | -15.6644 | -1.2132 | 0 | 0 | 0 | 0 | 0 | 0 | 0 | 0 | 0 | 0 | 0 | -28.7518 |  | 0 | 0 | 0 | 0 | 0 | 0 | 0 | 0 | 0 | 0 | 0 | 0 | 0 | 0 | 0 | 0 |  | 0 | 0 | 0 |  | 3.5527e-15 |  |  | 4.2194 | 0.0052531 | 0.075916 | 0 | 0 | 0 | 0 | 0 | 0 | 0 | 0 | 0 | 0 | 0 | 0 | 0 | 0 | 0 | 0 | 0 | 0 | 0 | 0 | 0 | 0 | 0 | 0 | 0 | 0 | 0 | 0 | 0 | 0 | 0 | 0 | 0 | 0 | 0 | 0 | 0 |  | 4.3006
| XII | Transport |  | 0 | 0 | 0 | 0 | 94.4946 | 62.4172 | 0 | 6.0296e-13 | 6.9227 | 163.8345 | 0 | -26.3515 | 0 | 0 | -126.3069 | -11.176 | 0 | 0 | 0 | 0 | 0 | 0 | 0 | 0 | 0 | 0 | 0 | -163.8345 |  | 0 | 0 | 0 | 0 | 0 | 0 | 0 | 0 | 0 | 0 | 0 | 0 | 0 | 0 | 0 | 0 | 0 | 0 | 0 | 0 |  | 2.8422e-14 |  |  | 31.88 | 0.039691 | 0.57359 | 0 | 0 | 0 | 0 | 0 | 0 | 0 | 0 | 0 | 0 | 0 | 0 | 0 | 0 | 0 | 0 | 0 | 0 | 0 | 0 | 0 | 0 | 0 | 0 | 0 | 0 | 0 | 0 | 0 | 0 | 0 | 0 | 0 | 0 | 0 | 0 | 0 | 0 | 32.4933
[13 empty] | 0 | [17 empty] | 0 | [16 empty] | 0 |  |  |  | 0 |  | 0 | [43 empty] | 0
[13 empty] | 0 | [17 empty] | 0 | [16 empty] | 0 |  |  |  | 0 |  | 0 | [43 empty] | 0
[13 empty] | 0 | [17 empty] | 0 | [16 empty] | 0 |  |  |  | 0 |  | 0
| Subtotal.Consumption | Total consumption |  | 104.1584 | 334.6823 | 253.5191 | 121.7408 | 94.4946 | 62.4172 | 0 | 6.0296e-13 | 6.9227 | 977.9351 | 0 | -524.2649 | 0 | -3.4696 | -201.0652 | -137.3796 | -111.7556 | 0 | 0 | 0 | 0 | 0 | 0 | 0 | 0 | 0 | 0 | -977.9351 |  | 0 | 0 | 0 | 0 | 0 | 0 | 0 | 0 | 0 | 0 | 0 | 0 | 0 | 0 | 0 | 0 | 0 | 0 | 0 | 0 | 0 | 0 |  |  | 74.8597 | 22.5016 | 23.1702 | 0 | 0 | 0 | 0 | 0 | 14.6981 | 0.13306 | 3.4903 | 8.8722 | 0 | 0 | 0 | 0 | 0 | 0 | 0 | 0 | 0 | 0 | 0 | 0 | 0 | 0 | 0 | 0 | 0 | 0 | 0 | 0 | 0 | 0 | 0 | 0 | 0 | 0 | 0 | 0 |  | 147.7252
[13 empty] | 0 | [17 empty] | 0 | [16 empty] | 0 |  |  |  | 0 |  | 0
| Supply | [11 empty] | 0 | [17 empty] | 0 | [16 empty] | 0 |  |  |  | 0 |  | 0
[13 empty] | 0 | [17 empty] | 0 | [16 empty] | 0 |  |  |  | 0 |  | 0
| Subtotal.VIII.a | Total supply (demand) to this point | [10 empty] | 0 | [17 empty] | 0 | [16 empty] | 0 |  |  |  | 0 |  | 0 | [43 empty] | 0
[13 empty] | 0 | [17 empty] | 0 | [16 empty] | 0 |  |  |  | 0 |  | 0 | [43 empty] | 0
| VI.b | Volume of Waste & Recycling |  | 0 | 0 | 0 | 0 | 0 | 0 | 0 | 0 | 0 | 0 |  | 0 | 0 | 0 | 0 | 0 | 0 | 5.0468 | 0 | 0 | 0 | 0 | 0 | 0 | 8.5059 | 7.5243 | 6.748 | 27.825 |  | 0 | 0 | 0 | 0 | 0 | 0 | 0 | 0 | 0 | 0 | 0 | 0 | 0 | 0 | -27.825 | -27.825 |  | 0 | 0 | 0 |  |  |  |  | 0 | 0 | 0 | 0 | 0 | 0 | 0 | 0 | 0 | 0 | 0 | 0 | 0 | 0 | 0 | 0 | 0 | 0 | 0 | 0 | 0 | 0 | 0 | 0 | 0 | 3.4909 | 0 | 0 | 0 | 0 | 0 | 0 | 0 | 0 | 0 | 0 | 0 | 0 | 0 | 0 |  | 3.4909
| VI.a | Agriculture and land use |  | 0 | 0 | 0 | 13.5506 | 0 | 0 | 0 | 0 | 0 | 13.5506 |  | -1.6125 | 0 | -0.013551 | -2.5746 | -1.2196 | -8.1303 | 0 | 0 | 0 | 0 | 0 | 2412.1224 | 21.6279 | 304.8852 | 75.8159 | 0 | 2800.9009 |  | 0 | 0 | 0 | 0 | 0 | 0 | 0 | 0 | 0 | 0 | 0 | 0 | 0 | -2433.7503 | -380.7012 | -2814.4514 |  | 0 | 0 | 0 |  | 4.5475e-13 |  |  | 0.87222 | 0.0012634 | 0.012101 | 0 | 0 | 0 | 0 | 0 | 0 | 0 | 0 | 0 | 0 | 0 | 0 | 0 | 0 | 0 | 21.6143 | 0 | 6.4835 | 0 | 0 | 0 | 0 | 0 | 0 | 0 | 0 | 0 | 0 | 0 | 0 | 0 | 0 | 0 | 0 | 0 | 0 | 0 |  | 28.9834
| VI | Agriculture & waste |  | 0 | 0 | 0 | 13.5506 | 0 | 0 | 0 | 0 | 0 | 13.5506 |  | -1.6125 | 0 | -0.013551 | -2.5746 | -1.2196 | -8.1303 | 5.0468 | 0 | 0 | 0 | 0 | 2412.1224 | 21.6279 | 313.3912 | 83.3403 | 6.748 | 2828.7259 |  | 0 | 0 | 0 | 0 | 0 | 0 | 0 | 0 | 0 | 0 | 0 | 0 | 0 | -2433.7503 | -408.5262 | -2842.2765 |  | 0 | 0 | 0 |  | 0 |  |  | 0.87222 | 0.0012634 | 0.012101 | 0 | 0 | 0 | 0 | 0 | 0 | 0 | 0 | 0 | 0 | 0 | 0 | 0 | 0 | 0 | 21.6143 | 0 | 6.4835 | 0 | 0 | 0 | 0 | 3.4909 | 0 | 0 | 0 | 0 | 0 | 0 | 0 | 0 | 0 | 0 | 0 | 0 | 0 | 0 |  | 32.4743
[13 empty] | 0 | [17 empty] | 0 | [16 empty] | 0 |  |  |  | 0 |  | 0 | [43 empty] | 0
| XV.a | Petroleum refineries |  | 0 | 0 | 0 | 0 | 0 | 0 | 0 | 0 | 0 | 0 |  | -3.0541 | 0 | 0 | -0.13885 | -0.28272 | 0 | 0 | 0 | 0 | 0 | 0 | 0 | 0 | 0 | 0 | 0 | -3.4757 |  | 0 | 0 | 0 | 0 | 0 | 0 | 0 | 0 | 0 | 0 | 0 | 0 | 0 | 0 | 0 | 0 |  | 0 | 3.4757 | 3.4757 |  | 0 |  |  | 0.086734 | 0.00014749 | 0.00073671 | 0 | 0 | 0 | 0 | 0 | 0 | 0 | 0 | 0 | 0 | 0 | 0 | 0 | 0 | 0 | 0 | 0 | 0 | 0 | 0 | 0 | 0 | 0 | 0 | 0 | 0 | 0 | 0 | 0 | 0 | 0 | 0 | 0 | 0 | 0 | 0 | 0 |  | 0.087618
| XV.b | Indigenous fossil-fuel production |  | 0 | 0 | 0 | 174.7044 | 0 | 0 | 0 | 0 | 0 | 174.7044 |  | -1.2129 | 0 | -0.018143 | 0 | -173.4734 | 0 | 50.5 | 1417.2539 | 907.823 | 0 | 0 | 0 | 0 | 0 | 0 | 0 | 2200.8725 |  | -50.5 | -1417.2539 | -907.823 | 0 | 0 | 0 | 0 | 0 | 0 | 0 | 0 | 0 | 0 | 0 | 0 | -2375.5769 |  | 0 | 0 | 0 |  |  |  |  | 31.9123 | 0.063968 | 0.0688 | 0 | 6.4697 | 0.068728 | 0 | 0 | 0 | 0 | 0 | 0 | 0 | 0 | 0 | 0 | 0 | 0 | 0 | 0 | 0 | 0 | 0 | 0 | 0 | 0 | 0 | 0 | 0 | 0 | 0 | 0 | 0 | 0 | 0 | 0 | 0 | 0 | 0 | 0 |  | 38.5835
| XV | Fossil fuel production |  | 0 | 0 | 0 | 174.7044 | 0 | 0 | 0 | 0 | 0 | 174.7044 |  | -4.267 | 0 | -0.018143 | -0.13885 | -173.7561 | 0 | 50.5 | 1417.2539 | 907.823 | 0 | 0 | 0 | 0 | 0 | 0 | 0 | 2197.3968 |  | -50.5 | -1417.2539 | -907.823 | 0 | 0 | 0 | 0 | 0 | 0 | 0 | 0 | 0 | 0 | 0 | 0 | -2375.5769 |  | 0 | 3.4757 | 3.4757 |  | 8.793e-14 |  |  | 31.999 | 0.064115 | 0.069537 | 0 | 6.4697 | 0.068728 | 0 | 0 | 0 | 0 | 0 | 0 | 0 | 0 | 0 | 0 | 0 | 0 | 0 | 0 | 0 | 0 | 0 | 0 | 0 | 0 | 0 | 0 | 0 | 0 | 0 | 0 | 0 | 0 | 0 | 0 | 0 | 0 | 0 | 0 |  | 38.6711
[13 empty] | 0 | [17 empty] | 0 | [16 empty] | 0 |  |  |  | 0 |  | 0 | [43 empty] | 0
| III.a.1 | Wind |  | 0 | 0 | 0 | 0 | 0 | 0 | 0 | 0 | 0 | 0 |  | 0 | 14.7269 | 0 | 0 | 0 | 0 | 0 | 0 | 0 | 0 | 0 | 0 | 0 | 0 | 0 | 0 | 14.7269 |  | 0 | 0 | 0 | 0 | 0 | 0 | 0 | 0 | 0 | 0 | 0 | -14.7269 | 0 | 0 | 0 | -14.7269 |  | 0 | 0 | 0 |  | 0 |  |  | 0 | 0 | 0 | 0 | 0 | 0 | 0 | 0 | 0 | 0 | 0 | 0 | 0 | 0 | 0 | 0 | 0 | 0 | 0 | 0 | 0 | 0 | 0 | 0 | 0 | 0 | 0 | 0 | 0 | 0 | 0 | 0 | 0 | 0 | 0 | 0 | 0 | 0 | 0 | 0 |  | 0
| III.b.1 | Large Hydroelectric power stations |  | 0 | 0 | 0 | 0 | 0 | 0 | 0 | 0 | 0 | 0 |  | 0 | 38.0795 | 0 | 0 | 0 | 0 | 0 | 0 | 0 | 0 | 0 | 0 | 0 | 0 | 0 | 0 | 38.0795 |  | 0 | 0 | 0 | 0 | 0 | 0 | 0 | 0 | 0 | 0 | 0 | 0 | -38.0795 | 0 | 0 | -38.0795 |  | 0 | 0 | 0 |  | 0 |  |  | 0 | 0 | 0 | 0 | 0 | 0 | 0 | 0 | 0 | 0 | 0 | 0 | 0 | 0 | 0 | 0 | 0 | 0 | 0 | 0 | 0 | 0 | 0 | 0 | 0 | 0 | 0 | 0 | 0 | 0 | 0 | 0 | 0 | 0 | 0 | 0 | 0 | 0 | 0 | 0 |  | 0
| III.b.2 | Small Hydroelectric power stations |  | 0 | 0 | 0 | 0 | 0 | 0 | 0 | 0 | 0 | 0 |  | 0 | 8.8866 | 0 | 0 | 0 | 0 | 0 | 0 | 0 | 0 | 0 | 0 | 0 | 0 | 0 | 0 | 8.8866 |  | 0 | 0 | 0 | 0 | 0 | 0 | 0 | 0 | 0 | 0 | 0 | 0 | -8.8866 | 0 | 0 | -8.8866 |  | 0 | 0 | 0 |  | 0 |  |  | 0 | 0 | 0 | 0 | 0 | 0 | 0 | 0 | 0 | 0 | 0 | 0 | 0 | 0 | 0 | 0 | 0 | 0 | 0 | 0 | 0 | 0 | 0 | 0 | 0 | 0 | 0 | 0 | 0 | 0 | 0 | 0 | 0 | 0 | 0 | 0 | 0 | 0 | 0 | 0 |  | 0
| III.f | Grid Connected Solar PV |  | 0 | 0 | 0 | 0 | 0 | 0 | 0 | 0 | 0 | 0 |  | 0 | 102.0481 | 0 | 0 | 0 | 0 | 0 | 0 | 0 | 0 | 0 | 0 | 0 | 0 | 0 | 0 | 102.0481 |  | 0 | 0 | 0 | 0 | 0 | 0 | 0 | 0 | 0 | 0 | -102.0481 | 0 | 0 | 0 | 0 | -102.0481 |  | 0 | 0 | 0 |  | 0 |  |  | 0 | 0 | 0 | 0 | 0 | 0 | 0 | 0 | 0 | 0 | 0 | 0 | 0 | 0 | 0 | 0 | 0 | 0 | 0 | 0 | 0 | 0 | 0 | 0 | 0 | 0 | 0 | 0 | 0 | 0 | 0 | 0 | 0 | 0 | 0 | 0 | 0 | 0 | 0 | 0 |  | 0
| III.g | Concentrated Solar Power |  | 0 | 0 | 0 | 0 | 0 | 0 | 0 | 0 | 0 | 0 |  | 0 | 70.1368 | 0 | 0 | 0 | 0 | 0 | 0 | 0 | 0 | 0 | 0 | 0 | 0 | 0 | 0 | 70.1368 |  | 0 | 0 | 0 | 0 | 0 | 0 | 0 | 0 | 0 | 0 | -70.1368 | 0 | 0 | 0 | 0 | -70.1368 |  | 0 | 0 | 0 |  | 0 |  |  | 0 | 0 | 0 | 0 | 0 | 0 | 0 | 0 | 0 | 0 | 0 | 0 | 0 | 0 | 0 | 0 | 0 | 0 | 0 | 0 | 0 | 0 | 0 | 0 | 0 | 0 | 0 | 0 | 0 | 0 | 0 | 0 | 0 | 0 | 0 | 0 | 0 | 0 | 0 | 0 |  | 0
| III | National renewable power generation |  | 0 | 0 | 0 | 0 | 0 | 0 | 0 | 0 | 0 | 0 |  | 0 | 233.8778 | 0 | 0 | 0 | 0 | 0 | 0 | 0 | 0 | 0 | 0 | 0 | 0 | 0 | 0 | 233.8778 |  | 0 | 0 | 0 | 0 | 0 | 0 | 0 | 0 | 0 | 0 | -172.1848 | -14.7269 | -46.9661 | 0 | 0 | -233.8778 |  | 0 | 0 | 0 |  | 2.8422e-14 |  |  | 0 | 0 | 0 | 0 | 0 | 0 | 0 | 0 | 0 | 0 | 0 | 0 | 0 | 0 | 0 | 0 | 0 | 0 | 0 | 0 | 0 | 0 | 0 | 0 | 0 | 0 | 0 | 0 | 0 | 0 | 0 | 0 | 0 | 0 | 0 | 0 | 0 | 0 | 0 | 0 |  | 0
[13 empty] | 0 | [17 empty] | 0 | [16 empty] | 0 |  |  |  | 0 | [45 empty] | 0
| IV.a | Stand-Alone Solar PV |  | 0 | 0 | 0 | 0 | 0 | 0 | 0 | 0 | 0 | 0 |  | 0 | 56.0266 | 0 | 0 | 0 | 0 | 0 | 0 | 0 | 0 | 0 | 0 | 0 | 0 | 0 | 0 | 56.0266 |  | 0 | 0 | 0 | 0 | 0 | 0 | 0 | 0 | 0 | 0 | -56.0266 | 0 | 0 | 0 | 0 | -56.0266 |  | 0 | 0 | 0 |  | 0 |  |  | 0 | 0 | 0 | 0 | 0 | 0 | 0 | 0 | 0 | 0 | 0 | 0 | 0 | 0 | 0 | 0 | 0 | 0 | 0 | 0 | 0 | 0 | 0 | 0 | 0 | 0 | 0 | 0 | 0 | 0 | 0 | 0 | 0 | 0 | 0 | 0 | 0 | 0 | 0 | 0 |  | 0
| IV | Distributed renewable power generation |  | 0 | 0 | 0 | 0 | 0 | 0 | 0 | 0 | 0 | 0 |  | 0 | 56.0266 | 0 | 0 | 0 | 0 | 0 | 0 | 0 | 0 | 0 | 0 | 0 | 0 | 0 | 0 | 56.0266 |  | 0 | 0 | 0 | 0 | 0 | 0 | 0 | 0 | 0 | 0 | -56.0266 | 0 | 0 | 0 | 0 | -56.0266 |  | 0 | 0 | 0 |  | 0 |  |  | 0 | 0 | 0 | 0 | 0 | 0 | 0 | 0 | 0 | 0 | 0 | 0 | 0 | 0 | 0 | 0 | 0 | 0 | 0 | 0 | 0 | 0 | 0 | 0 | 0 | 0 | 0 | 0 | 0 | 0 | 0 | 0 | 0 | 0 | 0 | 0 | 0 | 0 | 0 | 0 |  | 0
[13 empty] | 0 | [17 empty] | 0 | [16 empty] | 0 |  |  |  | 0 | [45 empty] | 0
| Subtotal.II.a | Total electricity supply (demand) to this point | [10 empty] | 0 |  | -530.1445 | 242.3158 | [14 empty] | -287.8287 | [16 empty] | 0 |  |  |  | 0 | [45 empty] | 0
| II.a | Nuclear power |  | 0 | 0 | 0 | 0 | 0 | 0 | 0 | 0 | 0 | 0 |  | 0 | 25.9474 | 0 | 0 | 0 | 0 | 0 | 0 | 0 | 0 | 0 | 0 | 0 | 0 | 0 | 0 | 25.9474 |  | 0 | 0 | 0 | 0 | 0 | 0 | 0 | 0 | 0 | -79.2836 | 0 | 0 | 0 | 0 | 0 | -79.2836 |  | 50.7415 | 2.5947 | 53.3362 |  | 0 |  |  | 0 | 0 | 0 | 0 | 0 | 0 | 0 | 0 | 0 | 0 | 0 | 0 | 0 | 0 | 0 | 0 | 0 | 0 | 0 | 0 | 0 | 0 | 0 | 0 | 0 | 0 | 0 | 0 | 0 | 0 | 0 | 0 | 0 | 0 | 0 | 0 | 0 | 0 | 0 | 0 |  | 0
| II | Nuclear power generation |  | 0 | 0 | 0 | 0 | 0 | 0 | 0 | 0 | 0 | 0 |  | 0 | 25.9474 | 0 | 0 | 0 | 0 | 0 | 0 | 0 | 0 | 0 | 0 | 0 | 0 | 0 | 0 | 25.9474 |  | 0 | 0 | 0 | 0 | 0 | 0 | 0 | 0 | 0 | -79.2836 | 0 | 0 | 0 | 0 | 0 | -79.2836 |  | 50.7415 | 2.5947 | 53.3362 |  | 0 |  |  | 0 | 0 | 0 | 0 | 0 | 0 | 0 | 0 | 0 | 0 | 0 | 0 | 0 | 0 | 0 | 0 | 0 | 0 | 0 | 0 | 0 | 0 | 0 | 0 | 0 | 0 | 0 | 0 | 0 | 0 | 0 | 0 | 0 | 0 | 0 | 0 | 0 | 0 | 0 | 0 |  | 0
[13 empty] | 0 | [17 empty] | 0 | [16 empty] | 0 |  |  |  | 0 |  | 0 | [43 empty] | 0
| Subtotal.I.b | Total electricity supply (demand) to this point | [10 empty] | 0 |  | -530.1445 | 268.2631 | [14 empty] | -261.8813 | [16 empty] | 0 |  |  |  | 0 | [45 empty] | 0
| I.b | Biomass power station |  | 0 | 0 | 0 | 0 | 0 | 0 | 0 | 0 | 0 | 0 |  | 0 | 31.5576 | -94.6728 | 0 | 0 | 0 | 0 | 0 | 0 | 0 | 0 | 0 | 0 | 0 | 0 | 0 | -63.1152 |  | 0 | 0 | 0 | 0 | 0 | 0 | 0 | 0 | 0 | 0 | 0 | 0 | 0 | 0 | 0 | 0 |  | 61.5373 | 1.5779 | 63.1152 |  | 0 |  |  | 29.1592 | 0.085659 | 0.25831 | 0 | 0 | 0 | 0 | 0 | 0 | 0 | 0 | 0 | 0 | 0 | 0 | 0 | 0 | 0 | 0 | 0 | 0 | 0 | 0 | 0 | 0 | 0 | 0 | 0 | 0 | 0 | 0 | 0 | 0 | 0 | 0 | 0 | 0 | 0 | 0 | 0 |  | 29.5032
| Subtotal.I.c | Total electricity supply (demand) to this point | [10 empty] | 0 |  | -530.1445 | 299.8207 | [14 empty] | -230.3237 | [16 empty] | 0 |  |  |  | 0
| I.c | Coal power stations |  | 0 | 0 | 0 | 0 | 0 | 0 | 0 | 0 | 0 | 0 |  | 0 | 149.8986 | -414.1935 | 0 | 0 | 0 | 0 | 0 | 0 | 0 | 0 | 0 | 0 | 0 | 0 | 0 | -264.2949 |  | 0 | 0 | 0 | 0 | 0 | 0 | 0 | 0 | 0 | 0 | 0 | 0 | 0 | 0 | 0 | 0 |  | 256.8 | 7.4949 | 264.2949 |  | 0 |  |  | 127.5716 | 0.37476 | 1.1301 | 0 | 0 | 0 | 0 | 0 | 0 | 0 | 0 | 0 | 0 | 0 | 0 | 0 | 0 | 0 | 0 | 0 | 0 | 0 | 0 | 0 | 0 | 0 | 0 | 0 | 0 | 0 | 0 | 0 | 0 | 0 | 0 | 0 | 0 | 0 | 0 | 0 |  | 129.0765
| Subtotal.I.a | Total electricity supply (demand) to this point | [10 empty] | 0 |  | -530.1445 | 449.7193 | [14 empty] | -80.4251 | [16 empty] | 0 |  |  |  | 0 | [45 empty] | 0
| I.a | Natural gas power stations |  | 0 | 0 | 0 | 0 | 0 | 0 | 0 | 0 | 0 | 0 |  | 0 | 281.8357 | 0 | 0 | -591.8549 | 0 | 0 | 0 | 0 | 0 | 0 | 0 | 0 | 0 | 0 | 0 | -310.0192 |  | 0 | 0 | 0 | 0 | 0 | 0 | 0 | 0 | 0 | 0 | 0 | 0 | 0 | 0 | 0 | 0 |  | 295.9274 | 14.0918 | 310.0192 |  | 0 |  |  | 108.9013 | 0.21829 | 0.23478 | 0 | 0 | 0 | 0 | 0 | 0 | 0 | 0 | 0 | 0 | 0 | 0 | 0 | 0 | 0 | 0 | 0 | 0 | 0 | 0 | 0 | 0 | 0 | 0 | 0 | 0 | 0 | 0 | 0 | 0 | 0 | 0 | 0 | 0 | 0 | 0 | 0 |  | 109.3544
| Subtotal.I.d | Total electricity supply (demand) to this point | [10 empty] | 0 |  | -530.1445 | 731.555 | [14 empty] | 201.4105 | [16 empty] | 0 |  |  |  | 0 | [45 empty] | 0
| I.d | Self Generation |  | 0 | 0 | 0 | 0 | 0 | 0 | 0 | 0 | 0 | 0 |  | 0 | 0 | 0 | 0 | 0 | 0 | 0 | 0 | 0 | 0 | 0 | 0 | 0 | 0 | 0 | 0 | 0 |  | 0 | 0 | 0 | 0 | 0 | 0 | 0 | 0 | 0 | 0 | 0 | 0 | 0 | 0 | 0 | 0 |  | 0 | 0 | 0 |  | 0 |  |  | 0 | 0 | 0 | 0 | 0 | 0 | 0 | 0 | 0 | 0 | 0 | 0 | 0 | 0 | 0 | 0 | 0 | 0 | 0 | 0 | 0 | 0 | 0 | 0 | 0 | 0 | 0 | 0 | 0 | 0 | 0 | 0 | 0 | 0 | 0 | 0 | 0 | 0 | 0 | 0 |  | 0
| I | Hydrocarbon fuel power generation |  | 0 | 0 | 0 | 0 | 0 | 0 | 0 | 0 | 0 | 0 | 0 | 0 | 463.2919 | -508.8663 | 0 | -591.8549 | 0 | 0 | 0 | 0 | 0 | 0 | 0 | 0 | 0 | 0 | 0 | -637.4293 | 0 | 0 | 0 | 0 | 0 | 0 | 0 | 0 | 0 | 0 | 0 | 0 | 0 | 0 | 0 | 0 | 0 | 0 | 614.2647 | 23.1646 | 637.4293 | 0 | 0 | 0 | 0 | 265.6321 | 0.67871 | 1.6232 | 0 | 0 | 0 | 0 | 0 | 0 | 0 | 0 | 0 | 0 | 0 | 0 | 0 | 0 | 0 | 0 | 0 | 0 | 0 | 0 | 0 | 0 | 0 | 0 | 0 | 0 | 0 | 0 | 0 | 0 | 0 | 0 | 0 | 0 | 0 | 0 | 0 |  | 267.934
[13 empty] | 0 | [17 empty] | 0 | [16 empty] | 0 |  |  |  | 0 |  | 0
| Subtotal.Supply | Total supply |  | 0 | 0 | 0 | 188.255 | 0 | 0 | 0 | 0 | 0 | 188.255 |  | -5.8795 | 779.1436 | -508.898 | -2.7135 | -766.8306 | -8.1303 | 55.5468 | 1417.2539 | 907.823 | 0 | 0 | 2412.1224 | 21.6279 | 313.3912 | 83.3403 | 6.748 | 4704.5451 |  | -50.5 | -1417.2539 | -907.823 | 0 | 0 | 0 | 0 | 0 | 0 | -79.2836 | -228.2114 | -14.7269 | -46.9661 | -2433.7503 | -408.5262 | -5587.0414 |  | 665.0062 | 29.235 | 694.2412 |  | 0 |  |  | 298.5034 | 0.74409 | 1.7048 | 0 | 6.4697 | 0.068728 | 0 | 0 | 0 | 0 | 0 | 0 | 0 | 0 | 0 | 0 | 0 | 0 | 21.6143 | 0 | 6.4835 | 0 | 0 | 0 | 0 | 3.4909 | 0 | 0 | 0 | 0 | 0 | 0 | 0 | 0 | 0 | 0 | 0 | 0 | 0 | 0 |  | 339.0794
[13 empty] | 0 | [17 empty] | 0 | [16 empty] | 0 |  |  |  | 0 |  | 0
| Distribution, storage, and balancing | [11 empty] | 0 | [17 empty] | 0 | [16 empty] | 0 |  |  |  | 0 |  | 0
[13 empty] | 0 | [17 empty] | 0 | [16 empty] | 0 |  |  |  | 0 |  | 0
[13 empty] | 0 | [17 empty] | 0 | [16 empty] | 0 |  |  |  | 0
| VII.a | Electricity imports |  | 0 | 0 | 0 | 0 | 0 | 0 | 0 | 0 | 0 | 0 |  | 0 | 24.7038 | 0 | 0 | 0 | 0 | 0 | 0 | 0 | 0 | 0 | 0 | 0 | 0 | 0 | 0 | 24.7038 |  | 0 | 0 | 0 | 0 | -24.7038 | 0 | 0 | 0 | 0 | 0 | 0 | 0 | 0 | 0 | 0 | -24.7038 |  | 0 | 0 | 0 |  | 0 |  |  | 0 | 0 | 0 | 0 | 0 | 0 | 0 | 0 | 0 | 0 | 0 | 0 | 0 | 0 | 0 | 0 | 0 | 0 | 0 | 0 | 0 | 0 | 0 | 0 | 0 | 0 | 0 | 0 | 0 | 0 | 0 | 0 | 0 | 0 | 0 | 0 | 0 | 0 | 0 | 0
| Subtotal.VII.b | Total electricity supply (demand) prior to generation | [10 empty] | 0 |  | -530.1445 | 24.7038 | [14 empty] | -505.4407 | [16 empty] | 0 |  |  |  | 0
| VII.b | Electricity grid distribution |  | 0 | 0 | 0 | 0 | 0 | 0 | 0 | 0 | 0 | 0 |  | 0 | -72.2924 | 0 | 0 | 0 | 0 | 0 | 0 | 0 | 0 | 0 | 0 | 0 | 0 | 0 | 0 | -72.2924 |  | 0 | 0 | 0 | 0 | 0 | 0 | 0 | 0 | 0 | 0 | 0 | 0 | 0 | 0 | 0 | 0 |  | 0 | 72.2924 | 72.2924 |  | 0 |  |  | 0 | 0 | 0 | 0 | 0 | 0 | 0 | 0 | 0 | 0 | 0 | 0 | 0 | 0 | 0 | 0 | 0 | 0 | 0 | 0 | 0 | 0 | 0 | 0 | 0 | 0 | 0 | 0 | 0 | 0 | 0 | 0 | 0 | 0 | 0 | 0 | 0 | 0 | 0 | 0
| VII | Electricity distribution, storage & balancing |  | 0 | 0 | 0 | 0 | 0 | 0 | 0 | 0 | 0 | 0 | 0 | 0 | -47.5886 | 0 | 0 | 0 | 0 | 0 | 0 | 0 | 0 | 0 | 0 | 0 | 0 | 0 | 0 | -47.5886 | 0 | 0 | 0 | 0 | 0 | -24.7038 | 0 | 0 | 0 | 0 | 0 | 0 | 0 | 0 | 0 | 0 | -24.7038 | 0 | 0 | 72.2924 | 72.2924 | 0 | 0 | 0 | 0 | 0 | 0 | 0 | 0 | 0 | 0 | 0 | 0 | 0 | 0 | 0 | 0 | 0 | 0 | 0 | 0 | 0 | 0 | 0 | 0 | 0 | 0 | 0 | 0 | 0 | 0 | 0 | 0 | 0 | 0 | 0 | 0 | 0 | 0 | 0 | 0 | 0 | 0 | 0 | 0 | 0 | 0
[13 empty] | 0 | [17 empty] | 0 | [16 empty] | 0 |  |  |  | 0 |  | 0 | [43 empty] | 0
| Subtotal.V.a | Total supply / (demand) to this point | [10 empty] | 0 |  |  |  | -512.3676 | -203.7787 | -904.2102 | -119.8859 |  |  |  |  | 0 | 2412.1224 | 21.6279 | 313.3912 | 83.3403 | 6.748 | 1096.9872 | [15 empty] | -408.5262 | -408.5262 |  |  |  | 0 | [45 empty] | 0
| V.a | Types of fuel from Biomass |  | 0 | 0 | 0 | 0 | 0 | 0 | 0 | 0 | 0 | 0 |  | 0 | 0 | 0 | 5.4675 | 735.4302 | 1731.793 | 0 | 0 | 0 | 0 | 0 | -2412.1224 | -21.6279 | -313.3912 | -83.3403 | -6.748 | -364.5389 |  | 0 | 0 | 0 | 0 | 0 | 0 | 0 | 0 | 0 | 0 | 0 | 0 | 0 | 0 | 0 | 0 |  | 364.5389 | 0 | 364.5389 |  | 0 |  |  | 0 | 0 | 0 | 0 | 0 | 0 | 0 | 0 | 0 | 0 | 0 | 0 | 0 | 0 | 0 | 0 | 0 | 0 | 0 | 0 | 0 | 0 | 0 | 0 | 0 | 0 | 0 | 0 | 0 | 0 | 0 | 0 | -136.686 | 0 | 0 | 0 | 0 | 0 | 0 | 0 |  | -136.686
| Subtotal.V.b | Total supply / (demand) to this point | [10 empty] | 0 |  |  |  | -512.3676 | -198.3112 | -168.78 | 1611.9071 |  |  |  |  | 0 | 0 | 0 | 0 | 0 | 0 | 732.4483 | [15 empty] | -27.825 | -27.825 |  |  |  | 0 | [45 empty] | 0
| V.b | Bioenergy imports |  | 0 | 0 | 0 | 0 | 0 | 0 | 0 | 0 | 0 | 0 |  | 0 | 0 | 0 | 0 | 0 | -1611.9071 | 0 | 0 | 0 | 0 | 0 | 0 | 0 | 0 | 0 | 0 | -1611.9071 |  | 0 | 0 | 0 | 1611.9071 | 0 | 0 | 0 | 0 | 0 | 0 | 0 | 0 | 0 | 0 | 0 | 1611.9071 |  | 0 | 0 | 0 |  | 0 |  |  | 0 | 0 | 0 | 0 | 0 | 0 | 0 | 0 | 0 | 0 | 0 | 0 | 0 | 0 | 0 | 0 | 0 | 0 | 0 | 0 | 0 | 0 | 0 | 0 | 0 | 0 | 0 | 0 | 0 | 0 | 0 | 0 | 0 | 0 | 0 | 0 | 0 | 0 | 0 | 0 |  | 0
| V | Bioenergy |  | 0 | 0 | 0 | 0 | 0 | 0 | 0 | 0 | 0 | 0 |  | 0 | 0 | 0 | 5.4675 | 735.4302 | 119.8859 | 0 | 0 | 0 | 0 | 0 | -2412.1224 | -21.6279 | -313.3912 | -83.3403 | -6.748 | -1976.446 |  | 0 | 0 | 0 | 1611.9071 | 0 | 0 | 0 | 0 | 0 | 0 | 0 | 0 | 0 | 0 | 0 | 1611.9071 |  | 364.5389 | 0 | 364.5389 |  | 0 |  |  | 0 | 0 | 0 | 0 | 0 | 0 | 0 | 0 | 0 | 0 | 0 | 0 | 0 | 0 | 0 | 0 | 0 | 0 | 0 | 0 | 0 | 0 | 0 | 0 | 0 | 0 | 0 | 0 | 0 | 0 | 0 | 0 | -136.686 | 0 | 0 | 0 | 0 | 0 | 0 | 0 |  | -136.686
[13 empty] | 0 | [17 empty] | 0 | [16 empty] | 0 |  |  |  | 0 | [45 empty] | 0
| Subtotal.XVI.a | Total supply / (demand) to this point | [10 empty] | 0 |  | -530.1445 | 731.555 | -512.3676 | -198.3112 | -168.78 | -8.5265e-14 | [10 empty] | -678.0483 | [16 empty] | 0 |  |  |  | 0 | [45 empty] | 0
| XVI.a | Fossil fuel transfers |  | 0 | 0 | 0 | 0 | 0 | 0 | 0 | 0 | 0 | 0 |  | 0 | 0 | 512.3676 | 198.3112 | 168.78 | 8.5265e-14 | -512.3676 | -198.3112 | -170.8054 | 0 | 0 | 0 | 0 | 0 | 0 | 0 | -2.0254 |  | 0 | 0 | 0 | 0 | 0 | 0 | 0 | 0 | 0 | 0 | 0 | 0 | 0 | 0 | 0 | 0 |  | 0 | 2.0254 | 2.0254 |  | 1.5632e-13 |  |  | 0 | 0 | 0 | 0 | 0 | 14.904 | 0 | 0 | 0 | 0 | 0 | 0 | 0 | 0 | 0 | 0 | 0 | 0 | 0 | 0 | 0 | 0 | 0 | 0 | 0 | 0 | 0 | 0 | 0 | 0 | 0 | 0 | 0 | 0 | 0 | 0 | 0 | 0 | 0 | 0 |  | 14.904
* | XVI.b | Balancing imports | [10 empty] | 0 |  |  | -201.4105 |  |  |  |  | 456.8208 | -1218.9427 | -737.0176 | [7 empty] | -1700.5501 | [5 empty] | 201.4105 | 0 | -456.8208 | 1218.9427 | 737.0176 | [6 empty] | 1700.5501 |  |  |  | 0 |  | 0 |  |  | 0 | 0 | 0 | 0 | 0 | 0 | 0 | 0 | 0 | 0 | 0 | 0 | 0 | 0 | 0 | 0 | 0 | 0 | 0 | 0 | 0 | 0 | 0 | 0 | 0 | 0 | 0 | 0 | 0 | 0 | 0 | 0 | 0 | 0 | 0 | 0 | 0 | 0 | 0 | 0 |  | 0
* | XVI | Transfers |  | 0 | 0 | 0 | 0 | 0 | 0 | 0 | 0 | 0 | 0 |  | 0 | -201.4105 | 512.3676 | 198.3112 | 168.78 | 8.5265e-14 | -55.5468 | -1417.2539 | -907.823 | 0 | 0 | 0 | 0 | 0 | 0 | 0 | -1702.5754 |  | 0 | 0 | 0 | 0 | 201.4105 | 0 | -456.8208 | 1218.9427 | 737.0176 | 0 | 0 | 0 | 0 | 0 | 0 | 1700.5501 |  | 0 | 2.0254 | 2.0254 |  | -4.2633e-14 |  |  | 0 | 0 | 0 | 0 | 0 | 14.904 | 0 | 0 | 0 | 0 | 0 | 0 | 0 | 0 | 0 | 0 | 0 | 0 | 0 | 0 | 0 | 0 | 0 | 0 | 0 | 0 | 0 | 0 | 0 | 0 | 0 | 0 | 0 | 0 | 0 | 0 | 0 | 0 | 0 | 0 |  | 14.904
[13 empty] | 0 | [17 empty] | 0 | [16 empty] | 0 |  |  |  | 0 |  | 0
| Subtotal.Balancing | Total Dist'n, storage, and balancing |  | 0 | 0 | 0 | 0 | 0 | 0 | 0 | 0 | 0 | 0 |  | 0 | -248.9992 | 512.3676 | 203.7787 | 904.2102 | 119.8859 | -55.5468 | -1417.2539 | -907.823 | 0 | 0 | -2412.1224 | -21.6279 | -313.3912 | -83.3403 | -6.748 | -3726.6101 |  | 0 | 0 | 0 | 1611.9071 | 176.7067 | 0 | -456.8208 | 1218.9427 | 737.0176 | 0 | 0 | 0 | 0 | 0 | 0 | 3287.7534 |  | 364.5389 | 74.3178 | 438.8567 |  | 0 |  |  | 0 | 0 | 0 | 0 | 0 | 14.904 | 0 | 0 | 0 | 0 | 0 | 0 | 0 | 0 | 0 | 0 | 0 | 0 | 0 | 0 | 0 | 0 | 0 | 0 | 0 | 0 | 0 | 0 | 0 | 0 | 0 | 0 | -136.686 | 0 | 0 | 0 | 0 | 0 | 0 | 0 |  | -121.782
[13 empty] | 0 | [17 empty] | 0 | [16 empty] | 0 |  |  |  | 0 |  | 0
[13 empty] | 0 | [17 empty] | 0 | [16 empty] | 0 |  |  |  | 0 |  | 0
| Net balance |  |  | 104.1584 | 334.6823 | 253.5191 | 309.9958 | 94.4946 | 62.4172 | 0 | 6.0296e-13 | 6.9227 | 1166.19 |  | -530.1445 | 530.1445 | 0 | 0 | 0 | 0 | 0 | 0 | 0 | 0 | 0 | 0 | 0 | 0 | 0 | 0 | 0 |  | -50.5 | -1417.2539 | -907.823 | 1611.9071 | 176.7067 | 0 | -456.8208 | 1218.9427 | 737.0176 | -79.2836 | -228.2114 | -14.7269 | -46.9661 | -2433.7503 | -408.5262 | -2299.288 |  | 1029.5452 | 103.5528 | 1133.098 |  | 0 |  |  | 373.3631 | 23.2457 | 24.875 | 0 | 6.4697 | 14.9727 | 0 | 0 | 14.6981 | 0.13306 | 3.4903 | 8.8722 | 0 | 0 | 0 | 0 | 0 | 0 | 21.6143 | 0 | 6.4835 | 0 | 0 | 0 | 0 | 3.4909 | 0 | 0 | 0 | 0 | 0 | 0 | -136.686 | 0 | 0 | 0 | 0 | 0 | 0 | 0 |  | 365.0226
[96 empty] | Used in electricity |  | 267.934
* | Computed within this worksheet | [94 empty] | Matching electricity |  | 731.555
[96 empty] | emissions factor |  | 0.36625

## 2040
2040
|  |  | TWh | Uses | [10 empty] | Secondary sources | [17 empty] | Primary Sources | [16 empty] | Adjustments | [6 empty] | Emissions (Mt CO2e)
|  |  |  | Cooling | Lighting & appliances | Cooking | Industry | Road transport | Rail transport | Domestic aviation | Berge | Pipeline | Total uses |  | Electricity (delivered to end user) | Electricity (supplied to grid) | Solid hydrocarbons | Liquid hydrocarbons | Gaseous hydrocarbons | Traditional Fuel | Coal and fossil waste | Oil and petroleum products | Natural gas | Blast furnace gas | Edible biomass | Energy crops (second generation) | Energy crops (first generation) | Dry biomass and waste | Wet biomass and waste | Gaseous waste | Total secondary sources |  | Coal reserves | Oil reserves | Gas reserves | Biomass oversupply (imports) | Electricity oversupply (imports) | Petroleum products oversupply | Coal oversupply (imports) | Oil and petroleum products oversupply (imports) | Gas oversupply (imports) | Nuclear fission | Solar | Wind | Hydro | Agriculture | Waste | Total primary sources |  | Conversion losses | Distribution losses and own use | Total adjust. |  | Unallocated |  |  | Fuel Combustion |  |  |  | Fugitive Emissions from Fuels |  |  |  | Industrial Processes |  |  |  | Solvent and Other Product Use |  |  |  | Agriculture |  |  |  | LULUCF |  |  |  | Waste |  |  |  | Other |  |  |  | Bioenergy credit |  |  |  | Carbon capture |  |  |  |  | Total
|  | Sector |  | H.01 | L.01 | L.02 | I.01 | T.01 | T.02 | T.03 | T.04 | T.07 |  |  | V.01 | V.02 | V.03 | V.04 | V.05 | V.16 | C.01 | C.02 | C.03 | V.06 | V.08 | V.13 | V.14 | V.09 | V.10 | V.15 |  |  | Q.01 | Q.02 | Q.03 | Y.01 | Y.02 | Y.03 | Y.04 | Y.05 | Y.06 | N.01 | R.01 | R.02 | R.06 | A.01 | W.01 |  |  | X.01 | X.02 |  |  | Z.01 |  |  | 1A | 1A | 1A | 1A | 1B | 1B | 1B | 1B | 2 | 2 | 2 | 2 | 3 | 3 | 3 | 3 | 4 | 4 | 4 | 4 | 5 | 5 | 5 | 5 | 6 | 6 | 6 | 6 | 7 | 7 | 7 | 7 | X2 | X2 | X2 | X2 | X3 | X3 | X3 | X3
[57 empty] | CO2 | CH4 | N2O | F | CO2 | CH4 | N2O | F | CO2 | CH4 | N2O | F | CO2 | CH4 | N2O | F | CO2 | CH4 | N2O | F | CO2 | CH4 | N2O | F | CO2 | CH4 | N2O | F | CO2 | CH4 | N2O | F | CO2 | CH4 | N2O | F | CO2 | CH4 | N2O | F
Consumption
| IX.a | Residential Cooling |  | 90.4812 | 0 | 0 | 0 | 0 | 0 | 0 | 0 | 0 | 90.4812 |  | -90.4812 | 0 | 0 | 0 | 0 | 0 | 0 | 0 | 0 | 0 | 0 | 0 | 0 | 0 | 0 | 0 | -90.4812 |  | 0 | 0 | 0 | 0 | 0 | 0 | 0 | 0 | 0 | 0 | 0 | 0 | 0 | 0 | 0 | 0 |  | 0 | 0 | 0 |  | 0 |  |  | 0 | 0 | 0 | 0 | 0 | 0 | 0 | 0 | 0 | 0 | 0 | 0 | 0 | 0 | 0 | 0 | 0 | 0 | 0 | 0 | 0 | 0 | 0 | 0 | 0 | 0 | 0 | 0 | 0 | 0 | 0 | 0 | 0 | 0 | 0 | 0 | 0 | 0 | 0 | 0
|  | Total Domestic |  | 90.4812 | 0 | 0 | 0 | 0 | 0 | 0 | 0 | 0 | 90.4812 |  | -90.4812 | 0 | 0 | 0 | 0 | 0 | 0 | 0 | 0 | 0 | 0 | 0 | 0 | 0 | 0 | 0 | -90.4812 |  | 0 | 0 | 0 | 0 | 0 | 0 | 0 | 0 | 0 | 0 | 0 | 0 | 0 | 0 | 0 | 0 |  | 0 | 0 | 0 |  | 0 |  |  | 0 | 0 | 0 | 0 | 0 | 0 | 0 | 0 | 0 | 0 | 0 | 0 | 0 | 0 | 0 | 0 | 0 | 0 | 0 | 0 | 0 | 0 | 0 | 0 | 0 | 0 | 0 | 0 | 0 | 0 | 0 | 0 | 0 | 0 | 0 | 0 | 0 | 0 | 0 | 0
| IX.c | Service Sector Cooling |  | 24.3424 | 0 | 0 | 0 | 0 | 0 | 0 | 0 | 0 | 24.3424 |  | -24.3424 | 0 | 0 | 0 | 0 | 0 | 0 | 0 | 0 | 0 | 0 | 0 | 0 | 0 | 0 | 0 | -24.3424 |  | 0 | 0 | 0 | 0 | 0 | 0 | 0 | 0 | 0 | 0 | 0 | 0 | 0 | 0 | 0 | 0 |  | 0 | 0 | 0 |  | 0 |  |  | 0 | 0 | 0 | 0 | 0 | 0 | 0 | 0 | 0 | 0 | 0 | 0 | 0 | 0 | 0 | 0 | 0 | 0 | 0 | 0 | 0 | 0 | 0 | 0 | 0 | 0 | 0 | 0 | 0 | 0 | 0 | 0 | 0 | 0 | 0 | 0 | 0 | 0 | 0 | 0
|  | Total Commercial |  | 24.3424 | 0 | 0 | 0 | 0 | 0 | 0 | 0 | 0 | 24.3424 |  | -24.3424 | 0 | 0 | 0 | 0 | 0 | 0 | 0 | 0 | 0 | 0 | 0 | 0 | 0 | 0 | 0 | -24.3424 |  | 0 | 0 | 0 | 0 | 0 | 0 | 0 | 0 | 0 | 0 | 0 | 0 | 0 | 0 | 0 | 0 |  | 0 | 0 | 0 |  | 0 |  |  | 0 | 0 | 0 | 0 | 0 | 0 | 0 | 0 | 0 | 0 | 0 | 0 | 0 | 0 | 0 | 0 | 0 | 0 | 0 | 0 | 0 | 0 | 0 | 0 | 0 | 0 | 0 | 0 | 0 | 0 | 0 | 0 | 0 | 0 | 0 | 0 | 0 | 0 | 0 | 0
| IX | Cooling |  | 114.8236 | 0 | 0 | 0 | 0 | 0 | 0 | 0 | 0 | 114.8236 |  | -114.8236 | 0 | 0 | 0 | 0 | 0 | 0 | 0 | 0 | 0 | 0 | 0 | 0 | 0 | 0 | 0 | -114.8236 |  | 0 | 0 | 0 | 0 | 0 | 0 | 0 | 0 | 0 | 0 | 0 | 0 | 0 | 0 | 0 | 0 |  | 0 | 0 | 0 |  | 0 |  |  | 0 | 0 | 0 | 0 | 0 | 0 | 0 | 0 | 0 | 0 | 0 | 0 | 0 | 0 | 0 | 0 | 0 | 0 | 0 | 0 | 0 | 0 | 0 | 0 | 0 | 0 | 0 | 0 | 0 | 0 | 0 | 0 | 0 | 0 | 0 | 0 | 0 | 0 | 0 | 0 |  | 0
[13 empty] | 0 | [17 empty] | 0 | [16 empty] | 0 |  |  |  | 0 |  | 0 | [43 empty] | 0
| X.a | Residential Lighting, Appliances, and Cooking |  | 0 | 414.478 | 205.1803 | 0 | 0 | 0 | 0 | 0 | 0 | 619.6583 |  | -446.7939 | 0 | 0 | -43.0879 | -64.1188 | -65.6577 | 0 | 0 | 0 | 0 | 0 | 0 | 0 | 0 | 0 | 0 | -619.6583 |  | 0 | 0 | 0 | 0 | 0 | 0 | 0 | 0 | 0 | 0 | 0 | 0 | 0 | 0 | 0 | 0 |  | 0 | 0 | 0 |  | 0 |  |  | 22.5698 | 22.5698 | 22.5698 | 0 | 0 | 0 | 0 | 0 | 0 | 0 | 0 | 0 | 0 | 0 | 0 | 0 | 0 | 0 | 0 | 0 | 0 | 0 | 0 | 0 | 0 | 0 | 0 | 0 | 0 | 0 | 0 | 0 | 0 | 0 | 0 | 0 | 0 | 0 | 0 | 0 |  | 67.7095
| X.b | Service Sector Lighting, Appliances, and Cooking |  | 0 | 24.62 | 27.3103 | 0 | 0 | 0 | 0 | 0 | 0 | 51.9303 |  | -28.9214 | 0 | 0 | -5.7352 | -8.5345 | -8.7393 | 0 | 0 | 0 | 0 | 0 | 0 | 0 | 0 | 0 | 0 | -51.9303 |  | 0 | 0 | 0 | 0 | 0 | 0 | 0 | 0 | 0 | 0 | 0 | 0 | 0 | 0 | 0 | 0 |  | 0 | 0 | 0 |  | 0 |  |  | 3.0041 | 0.0049328 | 0.029182 | 0 | 0 | 0 | 0 | 0 | 0 | 0 | 0 | 0 | 0 | 0 | 0 | 0 | 0 | 0 | 0 | 0 | 0 | 0 | 0 | 0 | 0 | 0 | 0 | 0 | 0 | 0 | 0 | 0 | 0 | 0 | 0 | 0 | 0 | 0 | 0 | 0 |  | 3.0382
| X | Lighting, Appliances & Cooking |  | 0 | 439.098 | 232.4905 | 0 | 0 | 0 | 0 | 0 | 0 | 671.5885 |  | -475.7152 | 0 | 0 | -48.823 | -72.6533 | -74.397 | 0 | 0 | 0 | 0 | 0 | 0 | 0 | 0 | 0 | 0 | -671.5885 |  | 0 | 0 | 0 | 0 | 0 | 0 | 0 | 0 | 0 | 0 | 0 | 0 | 0 | 0 | 0 | 0 |  | 0 | 0 | 0 |  | 0 |  |  | 25.574 | 22.5748 | 22.599 | 0 | 0 | 0 | 0 | 0 | 0 | 0 | 0 | 0 | 0 | 0 | 0 | 0 | 0 | 0 | 0 | 0 | 0 | 0 | 0 | 0 | 0 | 0 | 0 | 0 | 0 | 0 | 0 | 0 | 0 | 0 | 0 | 0 | 0 | 0 | 0 | 0 |  | 70.7477
[13 empty] | 0 | [17 empty] | 0 | [16 empty] | 0 |  |  |  | 0 |  | 0 | [43 empty] | 0
| XI.a | Industrial processes |  | 0 | 0 | 0 | 140.8019 | 0 | 0 | 0 | 0 | 0 | 140.8019 |  | -29.4276 | 0 | -4.0833 | -28.442 | -69.1337 | -9.7153 | 0 | 0 | 0 | 0 | 0 | 0 | 0 | 0 | 0 | 0 | -140.8019 |  | 0 | 0 | 0 | 0 | 0 | 0 | 0 | 0 | 0 | 0 | 0 | 0 | 0 | 0 | 0 | 0 |  | 0 | 0 | 0 |  | 0 |  |  | 21.0887 | 0.038045 | 0.1665 | 0 | 0 | 0 | 0 | 0 | 14.6288 | 0.13512 | 3.5829 | 8.5206 | 0 | 0 | 0 | 0 | 0 | 0 | 0 | 0 | 0 | 0 | 0 | 0 | 0 | 0 | 0 | 0 | 0 | 0 | 0 | 0 | 0 | 0 | 0 | 0 | 0 | 0 | 0 | 0 |  | 48.1607
| XI | Industry |  | 0 | 0 | 0 | 140.8019 | 0 | 0 | 0 | 0 | 0 | 140.8019 |  | -29.4276 | 0 | -4.0833 | -28.442 | -69.1337 | -9.7153 | 0 | 0 | 0 | 0 | 0 | 0 | 0 | 0 | 0 | 0 | -140.8019 |  | 0 | 0 | 0 | 0 | 0 | 0 | 0 | 0 | 0 | 0 | 0 | 0 | 0 | 0 | 0 | 0 |  | 0 | 0 | 0 |  | 0 |  |  | 21.0887 | 0.038045 | 0.1665 | 0 | 0 | 0 | 0 | 0 | 14.6288 | 0.13512 | 3.5829 | 8.5206 | 0 | 0 | 0 | 0 | 0 | 0 | 0 | 0 | 0 | 0 | 0 | 0 | 0 | 0 | 0 | 0 | 0 | 0 | 0 | 0 | 0 | 0 | 0 | 0 | 0 | 0 | 0 | 0 |  | 48.1607
[13 empty] | 0 | [17 empty] | 0 | [16 empty] | 0 |  |  |  | 0 |  | 0 | [43 empty] | 0
| XII.a | Domestic passenger transport |  | 0 | 0 | 0 | 0 | 86.4198 | 53.3344 | 0 | 0 | 0 | 139.7541 |  | -19.4713 | 0 | 0 | -107.4012 | -12.8816 | 0 | 0 | 0 | 0 | 0 | 0 | 0 | 0 | 0 | 0 | 0 | -139.7541 |  | 0 | 0 | 0 | 0 | 0 | 0 | 0 | 0 | 0 | 0 | 0 | 0 | 0 | 0 | 0 | 0 |  | 0 | 0 | 0 |  | -2.8422e-14 |  |  | 26.8503 | 0.033429 | 0.48309 | 0 | 0 | 0 | 0 | 0 | 0 | 0 | 0 | 0 | 0 | 0 | 0 | 0 | 0 | 0 | 0 | 0 | 0 | 0 | 0 | 0 | 0 | 0 | 0 | 0 | 0 | 0 | 0 | 0 | 0 | 0 | 0 | 0 | 0 | 0 | 0 | 0 |  | 27.3668
| XII.b | Domestic freight |  | 0 | 0 | 0 | 0 | 13.7946 | 10.085 | 0 | 7.2355e-13 | 8.0983 | 31.9779 |  | -14.0401 | 0 | 0 | -16.5342 | -1.4037 | 0 | 0 | 0 | 0 | 0 | 0 | 0 | 0 | 0 | 0 | 0 | -31.9779 |  | 0 | 0 | 0 | 0 | 0 | 0 | 0 | 0 | 0 | 0 | 0 | 0 | 0 | 0 | 0 | 0 |  | 0 | 0 | 0 |  | 0 |  |  | 4.4845 | 0.0055831 | 0.080685 | 0 | 0 | 0 | 0 | 0 | 0 | 0 | 0 | 0 | 0 | 0 | 0 | 0 | 0 | 0 | 0 | 0 | 0 | 0 | 0 | 0 | 0 | 0 | 0 | 0 | 0 | 0 | 0 | 0 | 0 | 0 | 0 | 0 | 0 | 0 | 0 | 0 |  | 4.5707
| XII | Transport |  | 0 | 0 | 0 | 0 | 100.2144 | 63.4194 | 0 | 7.2355e-13 | 8.0983 | 171.732 | 0 | -33.5114 | 0 | 0 | -123.9354 | -14.2853 | 0 | 0 | 0 | 0 | 0 | 0 | 0 | 0 | 0 | 0 | 0 | -171.732 |  | 0 | 0 | 0 | 0 | 0 | 0 | 0 | 0 | 0 | 0 | 0 | 0 | 0 | 0 | 0 | 0 | 0 | 0 | 0 | 0 |  | -5.6843e-14 |  |  | 31.3348 | 0.039012 | 0.56378 | 0 | 0 | 0 | 0 | 0 | 0 | 0 | 0 | 0 | 0 | 0 | 0 | 0 | 0 | 0 | 0 | 0 | 0 | 0 | 0 | 0 | 0 | 0 | 0 | 0 | 0 | 0 | 0 | 0 | 0 | 0 | 0 | 0 | 0 | 0 | 0 | 0 | 0 | 31.9375
[13 empty] | 0 | [17 empty] | 0 | [16 empty] | 0 |  |  |  | 0 |  | 0 | [43 empty] | 0
[13 empty] | 0 | [17 empty] | 0 | [16 empty] | 0 |  |  |  | 0 |  | 0 | [43 empty] | 0
[13 empty] | 0 | [17 empty] | 0 | [16 empty] | 0 |  |  |  | 0 |  | 0
| Subtotal.Consumption | Total consumption |  | 114.8236 | 439.098 | 232.4905 | 140.8019 | 100.2144 | 63.4194 | 0 | 7.2355e-13 | 8.0983 | 1098.946 | 0 | -653.4778 | 0 | -4.0833 | -201.2003 | -156.0723 | -84.1123 | 0 | 0 | 0 | 0 | 0 | 0 | 0 | 0 | 0 | 0 | -1098.946 |  | 0 | 0 | 0 | 0 | 0 | 0 | 0 | 0 | 0 | 0 | 0 | 0 | 0 | 0 | 0 | 0 | 0 | 0 | 0 | 0 | 0 | -2.2737e-13 |  |  | 77.9975 | 22.6518 | 23.3293 | 0 | 0 | 0 | 0 | 0 | 14.6288 | 0.13512 | 3.5829 | 8.5206 | 0 | 0 | 0 | 0 | 0 | 0 | 0 | 0 | 0 | 0 | 0 | 0 | 0 | 0 | 0 | 0 | 0 | 0 | 0 | 0 | 0 | 0 | 0 | 0 | 0 | 0 | 0 | 0 |  | 150.846
[13 empty] | 0 | [17 empty] | 0 | [16 empty] | 0 |  |  |  | 0 |  | 0
| Supply | [11 empty] | 0 | [17 empty] | 0 | [16 empty] | 0 |  |  |  | 0 |  | 0
[13 empty] | 0 | [17 empty] | 0 | [16 empty] | 0 |  |  |  | 0 |  | 0
| Subtotal.VIII.a | Total supply (demand) to this point | [10 empty] | 0 | [17 empty] | 0 | [16 empty] | 0 |  |  |  | 0 |  | 0 | [43 empty] | 0
[13 empty] | 0 | [17 empty] | 0 | [16 empty] | 0 |  |  |  | 0 |  | 0 | [43 empty] | 0
| VI.b | Volume of Waste & Recycling |  | 0 | 0 | 0 | 0 | 0 | 0 | 0 | 0 | 0 | 0 |  | 0 | 0 | 0 | 0 | 0 | 0 | 4.7702 | 0 | 0 | 0 | 0 | 0 | 0 | 8.0623 | 7.8974 | 5.962 | 26.692 |  | 0 | 0 | 0 | 0 | 0 | 0 | 0 | 0 | 0 | 0 | 0 | 0 | 0 | 0 | -26.692 | -26.692 |  | 0 | 0 | 0 |  |  |  |  | 0 | 0 | 0 | 0 | 0 | 0 | 0 | 0 | 0 | 0 | 0 | 0 | 0 | 0 | 0 | 0 | 0 | 0 | 0 | 0 | 0 | 0 | 0 | 0 | 0 | 2.5874 | 0 | 0 | 0 | 0 | 0 | 0 | 0 | 0 | 0 | 0 | 0 | 0 | 0 | 0 |  | 2.5874
| VI.a | Agriculture and land use |  | 0 | 0 | 0 | 14.4402 | 0 | 0 | 0 | 0 | 0 | 14.4402 |  | -1.7184 | 0 | -0.01444 | -2.7436 | -1.2996 | -8.6641 | 0 | 0 | 0 | 0 | 0 | 2598.5409 | 24.8608 | 339.4648 | 84.6365 | 0 | 3033.0628 |  | 0 | 0 | 0 | 0 | 0 | 0 | 0 | 0 | 0 | 0 | 0 | 0 | 0 | -2623.4016 | -424.1014 | -3047.503 |  | 0 | 0 | 0 |  | -4.5475e-13 |  |  | 0.92949 | 0.0013464 | 0.012896 | 0 | 0 | 0 | 0 | 0 | 0 | 0 | 0 | 0 | 0 | 0 | 0 | 0 | 0 | 0 | 21.5416 | 0 | 3.6992 | 0 | 0 | 0 | 0 | 0 | 0 | 0 | 0 | 0 | 0 | 0 | 0 | 0 | 0 | 0 | 0 | 0 | 0 | 0 |  | 26.1846
| VI | Agriculture & waste |  | 0 | 0 | 0 | 14.4402 | 0 | 0 | 0 | 0 | 0 | 14.4402 |  | -1.7184 | 0 | -0.01444 | -2.7436 | -1.2996 | -8.6641 | 4.7702 | 0 | 0 | 0 | 0 | 2598.5409 | 24.8608 | 347.5271 | 92.534 | 5.962 | 3059.7547 |  | 0 | 0 | 0 | 0 | 0 | 0 | 0 | 0 | 0 | 0 | 0 | 0 | 0 | -2623.4016 | -450.7933 | -3074.1949 |  | 0 | 0 | 0 |  | 4.5475e-13 |  |  | 0.92949 | 0.0013464 | 0.012896 | 0 | 0 | 0 | 0 | 0 | 0 | 0 | 0 | 0 | 0 | 0 | 0 | 0 | 0 | 0 | 21.5416 | 0 | 3.6992 | 0 | 0 | 0 | 0 | 2.5874 | 0 | 0 | 0 | 0 | 0 | 0 | 0 | 0 | 0 | 0 | 0 | 0 | 0 | 0 |  | 28.772
[13 empty] | 0 | [17 empty] | 0 | [16 empty] | 0 |  |  |  | 0 |  | 0 | [43 empty] | 0
| XV.a | Petroleum refineries |  | 0 | 0 | 0 | 0 | 0 | 0 | 0 | 0 | 0 | 0 |  | -3.0305 | 0 | 0 | -0.13778 | -0.28053 | 0 | 0 | 0 | 0 | 0 | 0 | 0 | 0 | 0 | 0 | 0 | -3.4488 |  | 0 | 0 | 0 | 0 | 0 | 0 | 0 | 0 | 0 | 0 | 0 | 0 | 0 | 0 | 0 | 0 |  | 0 | 3.4488 | 3.4488 |  | 0 |  |  | 0.086063 | 0.00014635 | 0.00073101 | 0 | 0 | 0 | 0 | 0 | 0 | 0 | 0 | 0 | 0 | 0 | 0 | 0 | 0 | 0 | 0 | 0 | 0 | 0 | 0 | 0 | 0 | 0 | 0 | 0 | 0 | 0 | 0 | 0 | 0 | 0 | 0 | 0 | 0 | 0 | 0 | 0 |  | 0.08694
| XV.b | Indigenous fossil-fuel production |  | 0 | 0 | 0 | 139.6317 | 0 | 0 | 0 | 0 | 0 | 139.6317 |  | -1.3373 | 0 | -0.024072 | 0 | -138.2703 | 0 | 67 | 1406.8329 | 923.5487 | 0 | 0 | 0 | 0 | 0 | 0 | 0 | 2257.7499 |  | -67 | -1406.8329 | -923.5487 | 0 | 0 | 0 | 0 | 0 | 0 | 0 | 0 | 0 | 0 | 0 | 0 | -2397.3816 |  | 0 | 0 | 0 |  |  |  |  | 25.4327 | 0.05098 | 0.054831 | 0 | 6.4221 | 0.091184 | 0 | 0 | 0 | 0 | 0 | 0 | 0 | 0 | 0 | 0 | 0 | 0 | 0 | 0 | 0 | 0 | 0 | 0 | 0 | 0 | 0 | 0 | 0 | 0 | 0 | 0 | 0 | 0 | 0 | 0 | 0 | 0 | 0 | 0 |  | 32.0519
| XV | Fossil fuel production |  | 0 | 0 | 0 | 139.6317 | 0 | 0 | 0 | 0 | 0 | 139.6317 |  | -4.3678 | 0 | -0.024072 | -0.13778 | -138.5509 | 0 | 67 | 1406.8329 | 923.5487 | 0 | 0 | 0 | 0 | 0 | 0 | 0 | 2254.3011 |  | -67 | -1406.8329 | -923.5487 | 0 | 0 | 0 | 0 | 0 | 0 | 0 | 0 | 0 | 0 | 0 | 0 | -2397.3816 |  | 0 | 3.4488 | 3.4488 |  | -1.3012e-13 |  |  | 25.5188 | 0.051126 | 0.055562 | 0 | 6.4221 | 0.091184 | 0 | 0 | 0 | 0 | 0 | 0 | 0 | 0 | 0 | 0 | 0 | 0 | 0 | 0 | 0 | 0 | 0 | 0 | 0 | 0 | 0 | 0 | 0 | 0 | 0 | 0 | 0 | 0 | 0 | 0 | 0 | 0 | 0 | 0 |  | 32.1388
[13 empty] | 0 | [17 empty] | 0 | [16 empty] | 0 |  |  |  | 0 |  | 0 | [43 empty] | 0
| III.a.1 | Wind |  | 0 | 0 | 0 | 0 | 0 | 0 | 0 | 0 | 0 | 0 |  | 0 | 14.7269 | 0 | 0 | 0 | 0 | 0 | 0 | 0 | 0 | 0 | 0 | 0 | 0 | 0 | 0 | 14.7269 |  | 0 | 0 | 0 | 0 | 0 | 0 | 0 | 0 | 0 | 0 | 0 | -14.7269 | 0 | 0 | 0 | -14.7269 |  | 0 | 0 | 0 |  | 0 |  |  | 0 | 0 | 0 | 0 | 0 | 0 | 0 | 0 | 0 | 0 | 0 | 0 | 0 | 0 | 0 | 0 | 0 | 0 | 0 | 0 | 0 | 0 | 0 | 0 | 0 | 0 | 0 | 0 | 0 | 0 | 0 | 0 | 0 | 0 | 0 | 0 | 0 | 0 | 0 | 0 |  | 0
| III.b.1 | Large Hydroelectric power stations |  | 0 | 0 | 0 | 0 | 0 | 0 | 0 | 0 | 0 | 0 |  | 0 | 45.1274 | 0 | 0 | 0 | 0 | 0 | 0 | 0 | 0 | 0 | 0 | 0 | 0 | 0 | 0 | 45.1274 |  | 0 | 0 | 0 | 0 | 0 | 0 | 0 | 0 | 0 | 0 | 0 | 0 | -45.1274 | 0 | 0 | -45.1274 |  | 0 | 0 | 0 |  | 0 |  |  | 0 | 0 | 0 | 0 | 0 | 0 | 0 | 0 | 0 | 0 | 0 | 0 | 0 | 0 | 0 | 0 | 0 | 0 | 0 | 0 | 0 | 0 | 0 | 0 | 0 | 0 | 0 | 0 | 0 | 0 | 0 | 0 | 0 | 0 | 0 | 0 | 0 | 0 | 0 | 0 |  | 0
| III.b.2 | Small Hydroelectric power stations |  | 0 | 0 | 0 | 0 | 0 | 0 | 0 | 0 | 0 | 0 |  | 0 | 11.0379 | 0 | 0 | 0 | 0 | 0 | 0 | 0 | 0 | 0 | 0 | 0 | 0 | 0 | 0 | 11.0379 |  | 0 | 0 | 0 | 0 | 0 | 0 | 0 | 0 | 0 | 0 | 0 | 0 | -11.0379 | 0 | 0 | -11.0379 |  | 0 | 0 | 0 |  | 0 |  |  | 0 | 0 | 0 | 0 | 0 | 0 | 0 | 0 | 0 | 0 | 0 | 0 | 0 | 0 | 0 | 0 | 0 | 0 | 0 | 0 | 0 | 0 | 0 | 0 | 0 | 0 | 0 | 0 | 0 | 0 | 0 | 0 | 0 | 0 | 0 | 0 | 0 | 0 | 0 | 0 |  | 0
| III.f | Grid Connected Solar PV |  | 0 | 0 | 0 | 0 | 0 | 0 | 0 | 0 | 0 | 0 |  | 0 | 129.394 | 0 | 0 | 0 | 0 | 0 | 0 | 0 | 0 | 0 | 0 | 0 | 0 | 0 | 0 | 129.394 |  | 0 | 0 | 0 | 0 | 0 | 0 | 0 | 0 | 0 | 0 | -129.394 | 0 | 0 | 0 | 0 | -129.394 |  | 0 | 0 | 0 |  | 0 |  |  | 0 | 0 | 0 | 0 | 0 | 0 | 0 | 0 | 0 | 0 | 0 | 0 | 0 | 0 | 0 | 0 | 0 | 0 | 0 | 0 | 0 | 0 | 0 | 0 | 0 | 0 | 0 | 0 | 0 | 0 | 0 | 0 | 0 | 0 | 0 | 0 | 0 | 0 | 0 | 0 |  | 0
| III.g | Concentrated Solar Power |  | 0 | 0 | 0 | 0 | 0 | 0 | 0 | 0 | 0 | 0 |  | 0 | 87.6556 | 0 | 0 | 0 | 0 | 0 | 0 | 0 | 0 | 0 | 0 | 0 | 0 | 0 | 0 | 87.6556 |  | 0 | 0 | 0 | 0 | 0 | 0 | 0 | 0 | 0 | 0 | -87.6556 | 0 | 0 | 0 | 0 | -87.6556 |  | 0 | 0 | 0 |  | 0 |  |  | 0 | 0 | 0 | 0 | 0 | 0 | 0 | 0 | 0 | 0 | 0 | 0 | 0 | 0 | 0 | 0 | 0 | 0 | 0 | 0 | 0 | 0 | 0 | 0 | 0 | 0 | 0 | 0 | 0 | 0 | 0 | 0 | 0 | 0 | 0 | 0 | 0 | 0 | 0 | 0 |  | 0
| III | National renewable power generation |  | 0 | 0 | 0 | 0 | 0 | 0 | 0 | 0 | 0 | 0 |  | 0 | 287.9418 | 0 | 0 | 0 | 0 | 0 | 0 | 0 | 0 | 0 | 0 | 0 | 0 | 0 | 0 | 287.9418 |  | 0 | 0 | 0 | 0 | 0 | 0 | 0 | 0 | 0 | 0 | -217.0497 | -14.7269 | -56.1653 | 0 | 0 | -287.9418 |  | 0 | 0 | 0 |  | 0 |  |  | 0 | 0 | 0 | 0 | 0 | 0 | 0 | 0 | 0 | 0 | 0 | 0 | 0 | 0 | 0 | 0 | 0 | 0 | 0 | 0 | 0 | 0 | 0 | 0 | 0 | 0 | 0 | 0 | 0 | 0 | 0 | 0 | 0 | 0 | 0 | 0 | 0 | 0 | 0 | 0 |  | 0
[13 empty] | 0 | [17 empty] | 0 | [16 empty] | 0 |  |  |  | 0 | [45 empty] | 0
| IV.a | Stand-Alone Solar PV |  | 0 | 0 | 0 | 0 | 0 | 0 | 0 | 0 | 0 | 0 |  | 0 | 68.1118 | 0 | 0 | 0 | 0 | 0 | 0 | 0 | 0 | 0 | 0 | 0 | 0 | 0 | 0 | 68.1118 |  | 0 | 0 | 0 | 0 | 0 | 0 | 0 | 0 | 0 | 0 | -68.1118 | 0 | 0 | 0 | 0 | -68.1118 |  | 0 | 0 | 0 |  | 0 |  |  | 0 | 0 | 0 | 0 | 0 | 0 | 0 | 0 | 0 | 0 | 0 | 0 | 0 | 0 | 0 | 0 | 0 | 0 | 0 | 0 | 0 | 0 | 0 | 0 | 0 | 0 | 0 | 0 | 0 | 0 | 0 | 0 | 0 | 0 | 0 | 0 | 0 | 0 | 0 | 0 |  | 0
| IV | Distributed renewable power generation |  | 0 | 0 | 0 | 0 | 0 | 0 | 0 | 0 | 0 | 0 |  | 0 | 68.1118 | 0 | 0 | 0 | 0 | 0 | 0 | 0 | 0 | 0 | 0 | 0 | 0 | 0 | 0 | 68.1118 |  | 0 | 0 | 0 | 0 | 0 | 0 | 0 | 0 | 0 | 0 | -68.1118 | 0 | 0 | 0 | 0 | -68.1118 |  | 0 | 0 | 0 |  | 0 |  |  | 0 | 0 | 0 | 0 | 0 | 0 | 0 | 0 | 0 | 0 | 0 | 0 | 0 | 0 | 0 | 0 | 0 | 0 | 0 | 0 | 0 | 0 | 0 | 0 | 0 | 0 | 0 | 0 | 0 | 0 | 0 | 0 | 0 | 0 | 0 | 0 | 0 | 0 | 0 | 0 |  | 0
[13 empty] | 0 | [17 empty] | 0 | [16 empty] | 0 |  |  |  | 0 | [45 empty] | 0
| Subtotal.II.a | Total electricity supply (demand) to this point | [10 empty] | 0 |  | -659.564 | 303.4313 | [14 empty] | -356.1327 | [16 empty] | 0 |  |  |  | 0 | [45 empty] | 0
| II.a | Nuclear power |  | 0 | 0 | 0 | 0 | 0 | 0 | 0 | 0 | 0 | 0 |  | 0 | 49.7909 | 0 | 0 | 0 | 0 | 0 | 0 | 0 | 0 | 0 | 0 | 0 | 0 | 0 | 0 | 49.7909 |  | 0 | 0 | 0 | 0 | 0 | 0 | 0 | 0 | 0 | -152.1388 | 0 | 0 | 0 | 0 | 0 | -152.1388 |  | 97.3688 | 4.9791 | 102.3479 |  | 0 |  |  | 0 | 0 | 0 | 0 | 0 | 0 | 0 | 0 | 0 | 0 | 0 | 0 | 0 | 0 | 0 | 0 | 0 | 0 | 0 | 0 | 0 | 0 | 0 | 0 | 0 | 0 | 0 | 0 | 0 | 0 | 0 | 0 | 0 | 0 | 0 | 0 | 0 | 0 | 0 | 0 |  | 0
| II | Nuclear power generation |  | 0 | 0 | 0 | 0 | 0 | 0 | 0 | 0 | 0 | 0 |  | 0 | 49.7909 | 0 | 0 | 0 | 0 | 0 | 0 | 0 | 0 | 0 | 0 | 0 | 0 | 0 | 0 | 49.7909 |  | 0 | 0 | 0 | 0 | 0 | 0 | 0 | 0 | 0 | -152.1388 | 0 | 0 | 0 | 0 | 0 | -152.1388 |  | 97.3688 | 4.9791 | 102.3479 |  | 0 |  |  | 0 | 0 | 0 | 0 | 0 | 0 | 0 | 0 | 0 | 0 | 0 | 0 | 0 | 0 | 0 | 0 | 0 | 0 | 0 | 0 | 0 | 0 | 0 | 0 | 0 | 0 | 0 | 0 | 0 | 0 | 0 | 0 | 0 | 0 | 0 | 0 | 0 | 0 | 0 | 0 |  | 0
[13 empty] | 0 | [17 empty] | 0 | [16 empty] | 0 |  |  |  | 0 |  | 0 | [43 empty] | 0
| Subtotal.I.b | Total electricity supply (demand) to this point | [10 empty] | 0 |  | -659.564 | 353.2222 | [14 empty] | -306.3418 | [16 empty] | 0 |  |  |  | 0 | [45 empty] | 0
| I.b | Biomass power station |  | 0 | 0 | 0 | 0 | 0 | 0 | 0 | 0 | 0 | 0 |  | 0 | 47.3364 | -142.0092 | 0 | 0 | 0 | 0 | 0 | 0 | 0 | 0 | 0 | 0 | 0 | 0 | 0 | -94.6728 |  | 0 | 0 | 0 | 0 | 0 | 0 | 0 | 0 | 0 | 0 | 0 | 0 | 0 | 0 | 0 | 0 |  | 92.306 | 2.3668 | 94.6728 |  | 0 |  |  | 43.7388 | 0.12849 | 0.38746 | 0 | 0 | 0 | 0 | 0 | 0 | 0 | 0 | 0 | 0 | 0 | 0 | 0 | 0 | 0 | 0 | 0 | 0 | 0 | 0 | 0 | 0 | 0 | 0 | 0 | 0 | 0 | 0 | 0 | 0 | 0 | 0 | 0 | 0 | 0 | 0 | 0 |  | 44.2548
| Subtotal.I.c | Total electricity supply (demand) to this point | [10 empty] | 0 |  | -659.564 | 400.5586 | [14 empty] | -259.0054 | [16 empty] | 0 |  |  |  | 0
| I.c | Coal power stations |  | 0 | 0 | 0 | 0 | 0 | 0 | 0 | 0 | 0 | 0 |  | 0 | 220.9032 | -610.3904 | 0 | 0 | 0 | 0 | 0 | 0 | 0 | 0 | 0 | 0 | 0 | 0 | 0 | -389.4872 |  | 0 | 0 | 0 | 0 | 0 | 0 | 0 | 0 | 0 | 0 | 0 | 0 | 0 | 0 | 0 | 0 |  | 378.4421 | 11.0452 | 389.4872 |  | 0 |  |  | 188.0002 | 0.55228 | 1.6654 | 0 | 0 | 0 | 0 | 0 | 0 | 0 | 0 | 0 | 0 | 0 | 0 | 0 | 0 | 0 | 0 | 0 | 0 | 0 | 0 | 0 | 0 | 0 | 0 | 0 | 0 | 0 | 0 | 0 | 0 | 0 | 0 | 0 | 0 | 0 | 0 | 0 |  | 190.2179
| Subtotal.I.a | Total electricity supply (demand) to this point | [10 empty] | 0 |  | -659.564 | 621.4618 | [14 empty] | -38.1022 | [16 empty] | 0 |  |  |  | 0 | [45 empty] | 0
| I.a | Natural gas power stations |  | 0 | 0 | 0 | 0 | 0 | 0 | 0 | 0 | 0 | 0 |  | 0 | 352.6474 | 0 | 0 | -740.5596 | 0 | 0 | 0 | 0 | 0 | 0 | 0 | 0 | 0 | 0 | 0 | -387.9122 |  | 0 | 0 | 0 | 0 | 0 | 0 | 0 | 0 | 0 | 0 | 0 | 0 | 0 | 0 | 0 | 0 |  | 370.2798 | 17.6324 | 387.9122 |  | 0 |  |  | 136.263 | 0.27314 | 0.29377 | 0 | 0 | 0 | 0 | 0 | 0 | 0 | 0 | 0 | 0 | 0 | 0 | 0 | 0 | 0 | 0 | 0 | 0 | 0 | 0 | 0 | 0 | 0 | 0 | 0 | 0 | 0 | 0 | 0 | 0 | 0 | 0 | 0 | 0 | 0 | 0 | 0 |  | 136.8299
| Subtotal.I.d | Total electricity supply (demand) to this point | [10 empty] | 0 |  | -659.564 | 974.1092 | [14 empty] | 314.5452 | [16 empty] | 0 |  |  |  | 0 | [45 empty] | 0
| I.d | Self Generation |  | 0 | 0 | 0 | 0 | 0 | 0 | 0 | 0 | 0 | 0 |  | 0 | 0 | 0 | 0 | 0 | 0 | 0 | 0 | 0 | 0 | 0 | 0 | 0 | 0 | 0 | 0 | 0 |  | 0 | 0 | 0 | 0 | 0 | 0 | 0 | 0 | 0 | 0 | 0 | 0 | 0 | 0 | 0 | 0 |  | 0 | 0 | 0 |  | 0 |  |  | 0 | 0 | 0 | 0 | 0 | 0 | 0 | 0 | 0 | 0 | 0 | 0 | 0 | 0 | 0 | 0 | 0 | 0 | 0 | 0 | 0 | 0 | 0 | 0 | 0 | 0 | 0 | 0 | 0 | 0 | 0 | 0 | 0 | 0 | 0 | 0 | 0 | 0 | 0 | 0 |  | 0
| I | Hydrocarbon fuel power generation |  | 0 | 0 | 0 | 0 | 0 | 0 | 0 | 0 | 0 | 0 | 0 | 0 | 620.887 | -752.3996 | 0 | -740.5596 | 0 | 0 | 0 | 0 | 0 | 0 | 0 | 0 | 0 | 0 | 0 | -872.0722 | 0 | 0 | 0 | 0 | 0 | 0 | 0 | 0 | 0 | 0 | 0 | 0 | 0 | 0 | 0 | 0 | 0 | 0 | 841.0278 | 31.0444 | 872.0722 | 0 | 0 | 0 | 0 | 368.002 | 0.9539 | 2.3466 | 0 | 0 | 0 | 0 | 0 | 0 | 0 | 0 | 0 | 0 | 0 | 0 | 0 | 0 | 0 | 0 | 0 | 0 | 0 | 0 | 0 | 0 | 0 | 0 | 0 | 0 | 0 | 0 | 0 | 0 | 0 | 0 | 0 | 0 | 0 | 0 | 0 |  | 371.3026
[13 empty] | 0 | [17 empty] | 0 | [16 empty] | 0 |  |  |  | 0 |  | 0
| Subtotal.Supply | Total supply |  | 0 | 0 | 0 | 154.072 | 0 | 0 | 0 | 0 | 0 | 154.072 |  | -6.0862 | 1026.7315 | -752.4381 | -2.8814 | -880.4101 | -8.6641 | 71.7702 | 1406.8329 | 923.5487 | 0 | 0 | 2598.5409 | 24.8608 | 347.5271 | 92.534 | 5.962 | 4847.8282 |  | -67 | -1406.8329 | -923.5487 | 0 | 0 | 0 | 0 | 0 | 0 | -152.1388 | -285.1615 | -14.7269 | -56.1653 | -2623.4016 | -450.7933 | -5979.769 |  | 938.3967 | 39.4722 | 977.8689 |  | -9.0949e-13 |  |  | 394.4503 | 1.0064 | 2.4151 | 0 | 6.4221 | 0.091184 | 0 | 0 | 0 | 0 | 0 | 0 | 0 | 0 | 0 | 0 | 0 | 0 | 21.5416 | 0 | 3.6992 | 0 | 0 | 0 | 0 | 2.5874 | 0 | 0 | 0 | 0 | 0 | 0 | 0 | 0 | 0 | 0 | 0 | 0 | 0 | 0 |  | 432.2134
[13 empty] | 0 | [17 empty] | 0 | [16 empty] | 0 |  |  |  | 0 |  | 0
| Distribution, storage, and balancing | [11 empty] | 0 | [17 empty] | 0 | [16 empty] | 0 |  |  |  | 0 |  | 0
[13 empty] | 0 | [17 empty] | 0 | [16 empty] | 0 |  |  |  | 0 |  | 0
[13 empty] | 0 | [17 empty] | 0 | [16 empty] | 0 |  |  |  | 0
| VII.a | Electricity imports |  | 0 | 0 | 0 | 0 | 0 | 0 | 0 | 0 | 0 | 0 |  | 0 | 37.3182 | 0 | 0 | 0 | 0 | 0 | 0 | 0 | 0 | 0 | 0 | 0 | 0 | 0 | 0 | 37.3182 |  | 0 | 0 | 0 | 0 | -37.3182 | 0 | 0 | 0 | 0 | 0 | 0 | 0 | 0 | 0 | 0 | -37.3182 |  | 0 | 0 | 0 |  | 0 |  |  | 0 | 0 | 0 | 0 | 0 | 0 | 0 | 0 | 0 | 0 | 0 | 0 | 0 | 0 | 0 | 0 | 0 | 0 | 0 | 0 | 0 | 0 | 0 | 0 | 0 | 0 | 0 | 0 | 0 | 0 | 0 | 0 | 0 | 0 | 0 | 0 | 0 | 0 | 0 | 0
| Subtotal.VII.b | Total electricity supply (demand) prior to generation | [10 empty] | 0 |  | -659.564 | 37.3182 | [14 empty] | -622.2458 | [16 empty] | 0 |  |  |  | 0
| VII.b | Electricity grid distribution |  | 0 | 0 | 0 | 0 | 0 | 0 | 0 | 0 | 0 | 0 |  | 0 | -89.9405 | 0 | 0 | 0 | 0 | 0 | 0 | 0 | 0 | 0 | 0 | 0 | 0 | 0 | 0 | -89.9405 |  | 0 | 0 | 0 | 0 | 0 | 0 | 0 | 0 | 0 | 0 | 0 | 0 | 0 | 0 | 0 | 0 |  | 0 | 89.9405 | 89.9405 |  | 0 |  |  | 0 | 0 | 0 | 0 | 0 | 0 | 0 | 0 | 0 | 0 | 0 | 0 | 0 | 0 | 0 | 0 | 0 | 0 | 0 | 0 | 0 | 0 | 0 | 0 | 0 | 0 | 0 | 0 | 0 | 0 | 0 | 0 | 0 | 0 | 0 | 0 | 0 | 0 | 0 | 0
| VII | Electricity distribution, storage & balancing |  | 0 | 0 | 0 | 0 | 0 | 0 | 0 | 0 | 0 | 0 | 0 | 0 | -52.6223 | 0 | 0 | 0 | 0 | 0 | 0 | 0 | 0 | 0 | 0 | 0 | 0 | 0 | 0 | -52.6223 | 0 | 0 | 0 | 0 | 0 | -37.3182 | 0 | 0 | 0 | 0 | 0 | 0 | 0 | 0 | 0 | 0 | -37.3182 | 0 | 0 | 89.9405 | 89.9405 | 0 | 0 | 0 | 0 | 0 | 0 | 0 | 0 | 0 | 0 | 0 | 0 | 0 | 0 | 0 | 0 | 0 | 0 | 0 | 0 | 0 | 0 | 0 | 0 | 0 | 0 | 0 | 0 | 0 | 0 | 0 | 0 | 0 | 0 | 0 | 0 | 0 | 0 | 0 | 0 | 0 | 0 | 0 | 0 | 0 | 0
[13 empty] | 0 | [17 empty] | 0 | [16 empty] | 0 |  |  |  | 0 |  | 0 | [43 empty] | 0
| Subtotal.V.a | Total supply / (demand) to this point | [10 empty] | 0 |  |  |  | -756.5214 | -204.0818 | -1036.4824 | -92.7764 |  |  |  |  | 0 | 2598.5409 | 24.8608 | 347.5271 | 92.534 | 5.962 | 979.5627 | [15 empty] | -450.7933 | -450.7933 |  |  |  | 0 | [45 empty] | 0
| V.a | Types of fuel from Biomass |  | 0 | 0 | 0 | 0 | 0 | 0 | 0 | 0 | 0 | 0 |  | 0 | 0 | 0 | 6.2848 | 795.9253 | 1871.5824 | 0 | 0 | 0 | 0 | 0 | -2598.5409 | -24.8608 | -347.5271 | -92.534 | -5.962 | -395.6322 |  | 0 | 0 | 0 | 0 | 0 | 0 | 0 | 0 | 0 | 0 | 0 | 0 | 0 | 0 | 0 | 0 |  | 395.6322 | 0 | 395.6322 |  | 0 |  |  | 0 | 0 | 0 | 0 | 0 | 0 | 0 | 0 | 0 | 0 | 0 | 0 | 0 | 0 | 0 | 0 | 0 | 0 | 0 | 0 | 0 | 0 | 0 | 0 | 0 | 0 | 0 | 0 | 0 | 0 | 0 | 0 | -148.0215 | 0 | 0 | 0 | 0 | 0 | 0 | 0 |  | -148.0215
| Subtotal.V.b | Total supply / (demand) to this point | [10 empty] | 0 |  |  |  | -756.5214 | -197.797 | -240.557 | 1778.806 |  |  |  |  | 0 | 0 | 0 | 0 | 0 | 0 | 583.9306 | [15 empty] | -26.692 | -26.692 |  |  |  | 0 | [45 empty] | 0
| V.b | Bioenergy imports |  | 0 | 0 | 0 | 0 | 0 | 0 | 0 | 0 | 0 | 0 |  | 0 | 0 | 0 | 0 | 0 | -1778.806 | 0 | 0 | 0 | 0 | 0 | 0 | 0 | 0 | 0 | 0 | -1778.806 |  | 0 | 0 | 0 | 1778.806 | 0 | 0 | 0 | 0 | 0 | 0 | 0 | 0 | 0 | 0 | 0 | 1778.806 |  | 0 | 0 | 0 |  | 0 |  |  | 0 | 0 | 0 | 0 | 0 | 0 | 0 | 0 | 0 | 0 | 0 | 0 | 0 | 0 | 0 | 0 | 0 | 0 | 0 | 0 | 0 | 0 | 0 | 0 | 0 | 0 | 0 | 0 | 0 | 0 | 0 | 0 | 0 | 0 | 0 | 0 | 0 | 0 | 0 | 0 |  | 0
| V | Bioenergy |  | 0 | 0 | 0 | 0 | 0 | 0 | 0 | 0 | 0 | 0 |  | 0 | 0 | 0 | 6.2848 | 795.9253 | 92.7764 | 0 | 0 | 0 | 0 | 0 | -2598.5409 | -24.8608 | -347.5271 | -92.534 | -5.962 | -2174.4381 |  | 0 | 0 | 0 | 1778.806 | 0 | 0 | 0 | 0 | 0 | 0 | 0 | 0 | 0 | 0 | 0 | 1778.806 |  | 395.6322 | 0 | 395.6322 |  | 0 |  |  | 0 | 0 | 0 | 0 | 0 | 0 | 0 | 0 | 0 | 0 | 0 | 0 | 0 | 0 | 0 | 0 | 0 | 0 | 0 | 0 | 0 | 0 | 0 | 0 | 0 | 0 | 0 | 0 | 0 | 0 | 0 | 0 | -148.0215 | 0 | 0 | 0 | 0 | 0 | 0 | 0 |  | -148.0215
[13 empty] | 0 | [17 empty] | 0 | [16 empty] | 0 |  |  |  | 0 | [45 empty] | 0
| Subtotal.XVI.a | Total supply / (demand) to this point | [10 empty] | 0 |  | -659.564 | 974.1092 | -756.5214 | -197.797 | -240.557 | -9.9476e-14 | [10 empty] | -880.3302 | [16 empty] | 0 |  |  |  | 0 | [45 empty] | 0
| XVI.a | Fossil fuel transfers |  | 0 | 0 | 0 | 0 | 0 | 0 | 0 | 0 | 0 | 0 |  | 0 | 0 | 756.5214 | 197.797 | 240.557 | 9.9476e-14 | -756.5214 | -197.797 | -243.4437 | 0 | 0 | 0 | 0 | 0 | 0 | 0 | -2.8867 |  | 0 | 0 | 0 | 0 | 0 | 0 | 0 | 0 | 0 | 0 | 0 | 0 | 0 | 0 | 0 | 0 |  | 0 | 2.8867 | 2.8867 |  | 1.3722e-13 |  |  | 0 | 0 | 0 | 0 | 0 | 21.2422 | 0 | 0 | 0 | 0 | 0 | 0 | 0 | 0 | 0 | 0 | 0 | 0 | 0 | 0 | 0 | 0 | 0 | 0 | 0 | 0 | 0 | 0 | 0 | 0 | 0 | 0 | 0 | 0 | 0 | 0 | 0 | 0 | 0 | 0 |  | 21.2422
* | XVI.b | Balancing imports | [10 empty] | 0 |  |  | -314.5452 |  |  |  |  | 684.7511 | -1209.036 | -680.105 | [7 empty] | -1518.935 | [5 empty] | 314.5452 | 0 | -684.7511 | 1209.036 | 680.105 | [6 empty] | 1518.935 |  |  |  | 0 |  | 0 |  |  | 0 | 0 | 0 | 0 | 0 | 0 | 0 | 0 | 0 | 0 | 0 | 0 | 0 | 0 | 0 | 0 | 0 | 0 | 0 | 0 | 0 | 0 | 0 | 0 | 0 | 0 | 0 | 0 | 0 | 0 | 0 | 0 | 0 | 0 | 0 | 0 | 0 | 0 | 0 | 0 |  | 0
* | XVI | Transfers |  | 0 | 0 | 0 | 0 | 0 | 0 | 0 | 0 | 0 | 0 |  | 0 | -314.5452 | 756.5214 | 197.797 | 240.557 | 9.9476e-14 | -71.7702 | -1406.8329 | -923.5487 | 0 | 0 | 0 | 0 | 0 | 0 | 0 | -1521.8217 |  | 0 | 0 | 0 | 0 | 314.5452 | 0 | -684.7511 | 1209.036 | 680.105 | 0 | 0 | 0 | 0 | 0 | 0 | 1518.935 |  | 0 | 2.8867 | 2.8867 |  | 1.088e-13 |  |  | 0 | 0 | 0 | 0 | 0 | 21.2422 | 0 | 0 | 0 | 0 | 0 | 0 | 0 | 0 | 0 | 0 | 0 | 0 | 0 | 0 | 0 | 0 | 0 | 0 | 0 | 0 | 0 | 0 | 0 | 0 | 0 | 0 | 0 | 0 | 0 | 0 | 0 | 0 | 0 | 0 |  | 21.2422
[13 empty] | 0 | [17 empty] | 0 | [16 empty] | 0 |  |  |  | 0 |  | 0
| Subtotal.Balancing | Total Dist'n, storage, and balancing |  | 0 | 0 | 0 | 0 | 0 | 0 | 0 | 0 | 0 | 0 |  | 0 | -367.1675 | 756.5214 | 204.0818 | 1036.4824 | 92.7764 | -71.7702 | -1406.8329 | -923.5487 | 0 | 0 | -2598.5409 | -24.8608 | -347.5271 | -92.534 | -5.962 | -3748.8821 |  | 0 | 0 | 0 | 1778.806 | 277.227 | 0 | -684.7511 | 1209.036 | 680.105 | 0 | 0 | 0 | 0 | 0 | 0 | 3260.4227 |  | 395.6322 | 92.8272 | 488.4594 |  | 0 |  |  | 0 | 0 | 0 | 0 | 0 | 21.2422 | 0 | 0 | 0 | 0 | 0 | 0 | 0 | 0 | 0 | 0 | 0 | 0 | 0 | 0 | 0 | 0 | 0 | 0 | 0 | 0 | 0 | 0 | 0 | 0 | 0 | 0 | -148.0215 | 0 | 0 | 0 | 0 | 0 | 0 | 0 |  | -126.7793
[13 empty] | 0 | [17 empty] | 0 | [16 empty] | 0 |  |  |  | 0 |  | 0
[13 empty] | 0 | [17 empty] | 0 | [16 empty] | 0 |  |  |  | 0 |  | 0
| Net balance |  |  | 114.8236 | 439.098 | 232.4905 | 294.8738 | 100.2144 | 63.4194 | 0 | 7.2355e-13 | 8.0983 | 1253.018 |  | -659.564 | 659.564 | 0 | 0 | 0 | 0 | 0 | 0 | 0 | 0 | 0 | 0 | 0 | 0 | 0 | 0 | -1.1369e-13 |  | -67 | -1406.8329 | -923.5487 | 1778.806 | 277.227 | 0 | -684.7511 | 1209.036 | 680.105 | -152.1388 | -285.1615 | -14.7269 | -56.1653 | -2623.4016 | -450.7933 | -2719.3463 |  | 1334.0288 | 132.2994 | 1466.3283 |  | 0 |  |  | 472.4478 | 23.6582 | 25.7444 | 0 | 6.4221 | 21.3334 | 0 | 0 | 14.6288 | 0.13512 | 3.5829 | 8.5206 | 0 | 0 | 0 | 0 | 0 | 0 | 21.5416 | 0 | 3.6992 | 0 | 0 | 0 | 0 | 2.5874 | 0 | 0 | 0 | 0 | 0 | 0 | -148.0215 | 0 | 0 | 0 | 0 | 0 | 0 | 0 |  | 456.2801
[96 empty] | Used in electricity |  | 371.3026
* | Computed within this worksheet | [94 empty] | Matching electricity |  | 974.1092
[96 empty] | emissions factor |  | 0.38117

## 2045
2045
|  |  | TWh | Uses | [10 empty] | Secondary sources | [17 empty] | Primary Sources | [16 empty] | Adjustments | [6 empty] | Emissions (Mt CO2e)
|  |  |  | Cooling | Lighting & appliances | Cooking | Industry | Road transport | Rail transport | Domestic aviation | Berge | Pipeline | Total uses |  | Electricity (delivered to end user) | Electricity (supplied to grid) | Solid hydrocarbons | Liquid hydrocarbons | Gaseous hydrocarbons | Traditional Fuel | Coal and fossil waste | Oil and petroleum products | Natural gas | Blast furnace gas | Edible biomass | Energy crops (second generation) | Energy crops (first generation) | Dry biomass and waste | Wet biomass and waste | Gaseous waste | Total secondary sources |  | Coal reserves | Oil reserves | Gas reserves | Biomass oversupply (imports) | Electricity oversupply (imports) | Petroleum products oversupply | Coal oversupply (imports) | Oil and petroleum products oversupply (imports) | Gas oversupply (imports) | Nuclear fission | Solar | Wind | Hydro | Agriculture | Waste | Total primary sources |  | Conversion losses | Distribution losses and own use | Total adjust. |  | Unallocated |  |  | Fuel Combustion |  |  |  | Fugitive Emissions from Fuels |  |  |  | Industrial Processes |  |  |  | Solvent and Other Product Use |  |  |  | Agriculture |  |  |  | LULUCF |  |  |  | Waste |  |  |  | Other |  |  |  | Bioenergy credit |  |  |  | Carbon capture |  |  |  |  | Total
|  | Sector |  | H.01 | L.01 | L.02 | I.01 | T.01 | T.02 | T.03 | T.04 | T.07 |  |  | V.01 | V.02 | V.03 | V.04 | V.05 | V.16 | C.01 | C.02 | C.03 | V.06 | V.08 | V.13 | V.14 | V.09 | V.10 | V.15 |  |  | Q.01 | Q.02 | Q.03 | Y.01 | Y.02 | Y.03 | Y.04 | Y.05 | Y.06 | N.01 | R.01 | R.02 | R.06 | A.01 | W.01 |  |  | X.01 | X.02 |  |  | Z.01 |  |  | 1A | 1A | 1A | 1A | 1B | 1B | 1B | 1B | 2 | 2 | 2 | 2 | 3 | 3 | 3 | 3 | 4 | 4 | 4 | 4 | 5 | 5 | 5 | 5 | 6 | 6 | 6 | 6 | 7 | 7 | 7 | 7 | X2 | X2 | X2 | X2 | X3 | X3 | X3 | X3
[57 empty] | CO2 | CH4 | N2O | F | CO2 | CH4 | N2O | F | CO2 | CH4 | N2O | F | CO2 | CH4 | N2O | F | CO2 | CH4 | N2O | F | CO2 | CH4 | N2O | F | CO2 | CH4 | N2O | F | CO2 | CH4 | N2O | F | CO2 | CH4 | N2O | F | CO2 | CH4 | N2O | F
Consumption
| IX.a | Residential Cooling |  | 99.5568 | 0 | 0 | 0 | 0 | 0 | 0 | 0 | 0 | 99.5568 |  | -99.5568 | 0 | 0 | 0 | 0 | 0 | 0 | 0 | 0 | 0 | 0 | 0 | 0 | 0 | 0 | 0 | -99.5568 |  | 0 | 0 | 0 | 0 | 0 | 0 | 0 | 0 | 0 | 0 | 0 | 0 | 0 | 0 | 0 | 0 |  | 0 | 0 | 0 |  | 0 |  |  | 0 | 0 | 0 | 0 | 0 | 0 | 0 | 0 | 0 | 0 | 0 | 0 | 0 | 0 | 0 | 0 | 0 | 0 | 0 | 0 | 0 | 0 | 0 | 0 | 0 | 0 | 0 | 0 | 0 | 0 | 0 | 0 | 0 | 0 | 0 | 0 | 0 | 0 | 0 | 0
|  | Total Domestic |  | 99.5568 | 0 | 0 | 0 | 0 | 0 | 0 | 0 | 0 | 99.5568 |  | -99.5568 | 0 | 0 | 0 | 0 | 0 | 0 | 0 | 0 | 0 | 0 | 0 | 0 | 0 | 0 | 0 | -99.5568 |  | 0 | 0 | 0 | 0 | 0 | 0 | 0 | 0 | 0 | 0 | 0 | 0 | 0 | 0 | 0 | 0 |  | 0 | 0 | 0 |  | 0 |  |  | 0 | 0 | 0 | 0 | 0 | 0 | 0 | 0 | 0 | 0 | 0 | 0 | 0 | 0 | 0 | 0 | 0 | 0 | 0 | 0 | 0 | 0 | 0 | 0 | 0 | 0 | 0 | 0 | 0 | 0 | 0 | 0 | 0 | 0 | 0 | 0 | 0 | 0 | 0 | 0
| IX.c | Service Sector Cooling |  | 26.0865 | 0 | 0 | 0 | 0 | 0 | 0 | 0 | 0 | 26.0865 |  | -26.0865 | 0 | 0 | 0 | 0 | 0 | 0 | 0 | 0 | 0 | 0 | 0 | 0 | 0 | 0 | 0 | -26.0865 |  | 0 | 0 | 0 | 0 | 0 | 0 | 0 | 0 | 0 | 0 | 0 | 0 | 0 | 0 | 0 | 0 |  | 0 | 0 | 0 |  | 0 |  |  | 0 | 0 | 0 | 0 | 0 | 0 | 0 | 0 | 0 | 0 | 0 | 0 | 0 | 0 | 0 | 0 | 0 | 0 | 0 | 0 | 0 | 0 | 0 | 0 | 0 | 0 | 0 | 0 | 0 | 0 | 0 | 0 | 0 | 0 | 0 | 0 | 0 | 0 | 0 | 0
|  | Total Commercial |  | 26.0865 | 0 | 0 | 0 | 0 | 0 | 0 | 0 | 0 | 26.0865 |  | -26.0865 | 0 | 0 | 0 | 0 | 0 | 0 | 0 | 0 | 0 | 0 | 0 | 0 | 0 | 0 | 0 | -26.0865 |  | 0 | 0 | 0 | 0 | 0 | 0 | 0 | 0 | 0 | 0 | 0 | 0 | 0 | 0 | 0 | 0 |  | 0 | 0 | 0 |  | 0 |  |  | 0 | 0 | 0 | 0 | 0 | 0 | 0 | 0 | 0 | 0 | 0 | 0 | 0 | 0 | 0 | 0 | 0 | 0 | 0 | 0 | 0 | 0 | 0 | 0 | 0 | 0 | 0 | 0 | 0 | 0 | 0 | 0 | 0 | 0 | 0 | 0 | 0 | 0 | 0 | 0
| IX | Cooling |  | 125.6433 | 0 | 0 | 0 | 0 | 0 | 0 | 0 | 0 | 125.6433 |  | -125.6433 | 0 | 0 | 0 | 0 | 0 | 0 | 0 | 0 | 0 | 0 | 0 | 0 | 0 | 0 | 0 | -125.6433 |  | 0 | 0 | 0 | 0 | 0 | 0 | 0 | 0 | 0 | 0 | 0 | 0 | 0 | 0 | 0 | 0 |  | 0 | 0 | 0 |  | 0 |  |  | 0 | 0 | 0 | 0 | 0 | 0 | 0 | 0 | 0 | 0 | 0 | 0 | 0 | 0 | 0 | 0 | 0 | 0 | 0 | 0 | 0 | 0 | 0 | 0 | 0 | 0 | 0 | 0 | 0 | 0 | 0 | 0 | 0 | 0 | 0 | 0 | 0 | 0 | 0 | 0 |  | 0
[13 empty] | 0 | [17 empty] | 0 | [16 empty] | 0 |  |  |  | 0 |  | 0 | [43 empty] | 0
| X.a | Residential Lighting, Appliances, and Cooking |  | 0 | 526.6153 | 174.6957 | 0 | 0 | 0 | 0 | 0 | 0 | 701.3109 |  | -557.8421 | 0 | 0 | -39.3065 | -62.2353 | -41.927 | 0 | 0 | 0 | 0 | 0 | 0 | 0 | 0 | 0 | 0 | -701.3109 |  | 0 | 0 | 0 | 0 | 0 | 0 | 0 | 0 | 0 | 0 | 0 | 0 | 0 | 0 | 0 | 0 |  | 0 | 0 | 0 |  | 0 |  |  | 21.2779 | 21.2779 | 21.2779 | 0 | 0 | 0 | 0 | 0 | 0 | 0 | 0 | 0 | 0 | 0 | 0 | 0 | 0 | 0 | 0 | 0 | 0 | 0 | 0 | 0 | 0 | 0 | 0 | 0 | 0 | 0 | 0 | 0 | 0 | 0 | 0 | 0 | 0 | 0 | 0 | 0 |  | 63.8338
| X.b | Service Sector Lighting, Appliances, and Cooking |  | 0 | 26.3489 | 29.4663 | 0 | 0 | 0 | 0 | 0 | 0 | 55.8152 |  | -31.616 | 0 | 0 | -6.6299 | -10.4974 | -7.0719 | 0 | 0 | 0 | 0 | 0 | 0 | 0 | 0 | 0 | 0 | -55.8152 |  | 0 | 0 | 0 | 0 | 0 | 0 | 0 | 0 | 0 | 0 | 0 | 0 | 0 | 0 | 0 | 0 |  | 0 | 0 | 0 |  | 0 |  |  | 3.589 | 0.0059353 | 0.033986 | 0 | 0 | 0 | 0 | 0 | 0 | 0 | 0 | 0 | 0 | 0 | 0 | 0 | 0 | 0 | 0 | 0 | 0 | 0 | 0 | 0 | 0 | 0 | 0 | 0 | 0 | 0 | 0 | 0 | 0 | 0 | 0 | 0 | 0 | 0 | 0 | 0 |  | 3.6289
| X | Lighting, Appliances & Cooking |  | 0 | 552.9641 | 204.162 | 0 | 0 | 0 | 0 | 0 | 0 | 757.1261 |  | -589.4581 | 0 | 0 | -45.9365 | -72.7327 | -48.9989 | 0 | 0 | 0 | 0 | 0 | 0 | 0 | 0 | 0 | 0 | -757.1261 |  | 0 | 0 | 0 | 0 | 0 | 0 | 0 | 0 | 0 | 0 | 0 | 0 | 0 | 0 | 0 | 0 |  | 0 | 0 | 0 |  | 1.1369e-13 |  |  | 24.8669 | 21.2839 | 21.3119 | 0 | 0 | 0 | 0 | 0 | 0 | 0 | 0 | 0 | 0 | 0 | 0 | 0 | 0 | 0 | 0 | 0 | 0 | 0 | 0 | 0 | 0 | 0 | 0 | 0 | 0 | 0 | 0 | 0 | 0 | 0 | 0 | 0 | 0 | 0 | 0 | 0 |  | 67.4627
[13 empty] | 0 | [17 empty] | 0 | [16 empty] | 0 |  |  |  | 0 |  | 0 | [43 empty] | 0
| XI.a | Industrial processes |  | 0 | 0 | 0 | 162.9271 | 0 | 0 | 0 | 0 | 0 | 162.9271 |  | -34.622 | 0 | -4.8064 | -33.3186 | -80.8933 | -9.2868 | 0 | 0 | 0 | 0 | 0 | 0 | 0 | 0 | 0 | 0 | -162.9271 |  | 0 | 0 | 0 | 0 | 0 | 0 | 0 | 0 | 0 | 0 | 0 | 0 | 0 | 0 | 0 | 0 |  | 0 | 0 | 0 |  | 0 |  |  | 24.6944 | 0.044555 | 0.19507 | 0 | 0 | 0 | 0 | 0 | 14.5651 | 0.13725 | 3.678 | 8.1828 | 0 | 0 | 0 | 0 | 0 | 0 | 0 | 0 | 0 | 0 | 0 | 0 | 0 | 0 | 0 | 0 | 0 | 0 | 0 | 0 | 0 | 0 | 0 | 0 | 0 | 0 | 0 | 0 |  | 51.4973
| XI | Industry |  | 0 | 0 | 0 | 162.9271 | 0 | 0 | 0 | 0 | 0 | 162.9271 |  | -34.622 | 0 | -4.8064 | -33.3186 | -80.8933 | -9.2868 | 0 | 0 | 0 | 0 | 0 | 0 | 0 | 0 | 0 | 0 | -162.9271 |  | 0 | 0 | 0 | 0 | 0 | 0 | 0 | 0 | 0 | 0 | 0 | 0 | 0 | 0 | 0 | 0 |  | 0 | 0 | 0 |  | 0 |  |  | 24.6944 | 0.044555 | 0.19507 | 0 | 0 | 0 | 0 | 0 | 14.5651 | 0.13725 | 3.678 | 8.1828 | 0 | 0 | 0 | 0 | 0 | 0 | 0 | 0 | 0 | 0 | 0 | 0 | 0 | 0 | 0 | 0 | 0 | 0 | 0 | 0 | 0 | 0 | 0 | 0 | 0 | 0 | 0 | 0 |  | 51.4973
[13 empty] | 0 | [17 empty] | 0 | [16 empty] | 0 |  |  |  | 0 |  | 0 | [43 empty] | 0
| XII.a | Domestic passenger transport |  | 0 | 0 | 0 | 0 | 93.3005 | 51.9205 | 0 | 0 | 0 | 145.221 |  | -25.2997 | 0 | 0 | -103.8121 | -16.1092 | 0 | 0 | 0 | 0 | 0 | 0 | 0 | 0 | 0 | 0 | 0 | -145.221 |  | 0 | 0 | 0 | 0 | 0 | 0 | 0 | 0 | 0 | 0 | 0 | 0 | 0 | 0 | 0 | 0 |  | 0 | 0 | 0 |  | 0 |  |  | 25.953 | 0.032311 | 0.46695 | 0 | 0 | 0 | 0 | 0 | 0 | 0 | 0 | 0 | 0 | 0 | 0 | 0 | 0 | 0 | 0 | 0 | 0 | 0 | 0 | 0 | 0 | 0 | 0 | 0 | 0 | 0 | 0 | 0 | 0 | 0 | 0 | 0 | 0 | 0 | 0 | 0 |  | 26.4523
| XII.b | Domestic freight |  | 0 | 0 | 0 | 0 | 14.146 | 11.7199 | 0 | 8.4414e-13 | 9.2738 | 35.1397 |  | -16.2059 | 0 | 0 | -17.3569 | -1.5768 | 0 | 0 | 0 | 0 | 0 | 0 | 0 | 0 | 0 | 0 | 0 | -35.1397 |  | 0 | 0 | 0 | 0 | 0 | 0 | 0 | 0 | 0 | 0 | 0 | 0 | 0 | 0 | 0 | 0 |  | 0 | 0 | 0 |  | 7.1054e-15 |  |  | 4.7334 | 0.0058931 | 0.085164 | 0 | 0 | 0 | 0 | 0 | 0 | 0 | 0 | 0 | 0 | 0 | 0 | 0 | 0 | 0 | 0 | 0 | 0 | 0 | 0 | 0 | 0 | 0 | 0 | 0 | 0 | 0 | 0 | 0 | 0 | 0 | 0 | 0 | 0 | 0 | 0 | 0 |  | 4.8245
| XII | Transport |  | 0 | 0 | 0 | 0 | 107.4465 | 63.6404 | 0 | 8.4414e-13 | 9.2738 | 180.3607 | 0 | -41.5057 | 0 | 0 | -121.169 | -17.686 | 0 | 0 | 0 | 0 | 0 | 0 | 0 | 0 | 0 | 0 | 0 | -180.3607 |  | 0 | 0 | 0 | 0 | 0 | 0 | 0 | 0 | 0 | 0 | 0 | 0 | 0 | 0 | 0 | 0 | 0 | 0 | 0 | 0 |  | 0 |  |  | 30.6865 | 0.038205 | 0.55211 | 0 | 0 | 0 | 0 | 0 | 0 | 0 | 0 | 0 | 0 | 0 | 0 | 0 | 0 | 0 | 0 | 0 | 0 | 0 | 0 | 0 | 0 | 0 | 0 | 0 | 0 | 0 | 0 | 0 | 0 | 0 | 0 | 0 | 0 | 0 | 0 | 0 | 0 | 31.2768
[13 empty] | 0 | [17 empty] | 0 | [16 empty] | 0 |  |  |  | 0 |  | 0 | [43 empty] | 0
[13 empty] | 0 | [17 empty] | 0 | [16 empty] | 0 |  |  |  | 0 |  | 0 | [43 empty] | 0
[13 empty] | 0 | [17 empty] | 0 | [16 empty] | 0 |  |  |  | 0 |  | 0
| Subtotal.Consumption | Total consumption |  | 125.6433 | 552.9641 | 204.162 | 162.9271 | 107.4465 | 63.6404 | 0 | 8.4414e-13 | 9.2738 | 1226.0573 | 0 | -791.229 | 0 | -4.8064 | -200.4241 | -171.3121 | -58.2857 | 0 | 0 | 0 | 0 | 0 | 0 | 0 | 0 | 0 | 0 | -1226.0573 |  | 0 | 0 | 0 | 0 | 0 | 0 | 0 | 0 | 0 | 0 | 0 | 0 | 0 | 0 | 0 | 0 | 0 | 0 | 0 | 0 | 0 | 2.2737e-13 |  |  | 80.2478 | 21.3666 | 22.0591 | 0 | 0 | 0 | 0 | 0 | 14.5651 | 0.13725 | 3.678 | 8.1828 | 0 | 0 | 0 | 0 | 0 | 0 | 0 | 0 | 0 | 0 | 0 | 0 | 0 | 0 | 0 | 0 | 0 | 0 | 0 | 0 | 0 | 0 | 0 | 0 | 0 | 0 | 0 | 0 |  | 150.2368
[13 empty] | 0 | [17 empty] | 0 | [16 empty] | 0 |  |  |  | 0 |  | 0
| Supply | [11 empty] | 0 | [17 empty] | 0 | [16 empty] | 0 |  |  |  | 0 |  | 0
[13 empty] | 0 | [17 empty] | 0 | [16 empty] | 0 |  |  |  | 0 |  | 0
| Subtotal.VIII.a | Total supply (demand) to this point | [10 empty] | 0 | [17 empty] | 0 | [16 empty] | 0 |  |  |  | 0 |  | 0 | [43 empty] | 0
[13 empty] | 0 | [17 empty] | 0 | [16 empty] | 0 |  |  |  | 0 |  | 0 | [43 empty] | 0
| VI.b | Volume of Waste & Recycling |  | 0 | 0 | 0 | 0 | 0 | 0 | 0 | 0 | 0 | 0 |  | 0 | 0 | 0 | 0 | 0 | 0 | 4.4937 | 0 | 0 | 0 | 0 | 0 | 0 | 7.6186 | 8.2084 | 4.9487 | 25.2694 |  | 0 | 0 | 0 | 0 | 0 | 0 | 0 | 0 | 0 | 0 | 0 | 0 | 0 | 0 | -25.2694 | -25.2694 |  | 0 | 0 | 0 |  |  |  |  | 0 | 0 | 0 | 0 | 0 | 0 | 0 | 0 | 0 | 0 | 0 | 0 | 0 | 0 | 0 | 0 | 0 | 0 | 0 | 0 | 0 | 0 | 0 | 0 | 0 | 1.7953 | 0 | 0 | 0 | 0 | 0 | 0 | 0 | 0 | 0 | 0 | 0 | 0 | 0 | 0 |  | 1.7953
| VI.a | Agriculture and land use |  | 0 | 0 | 0 | 15.4468 | 0 | 0 | 0 | 0 | 0 | 15.4468 |  | -1.8382 | 0 | -0.015447 | -2.9349 | -1.3902 | -9.2681 | 0 | 0 | 0 | 0 | 0 | 2799.3665 | 28.5769 | 374.2439 | 94.4857 | 0 | 3281.2263 |  | 0 | 0 | 0 | 0 | 0 | 0 | 0 | 0 | 0 | 0 | 0 | 0 | 0 | -2827.9434 | -468.7297 | -3296.6731 |  | 0 | 0 | 0 |  | -4.5475e-13 |  |  | 0.99428 | 0.0014402 | 0.013795 | 0 | 0 | 0 | 0 | 0 | 0 | 0 | 0 | 0 | 0 | 0 | 0 | 0 | 0 | 0 | 21.4692 | 0 | 0.62619 | 0 | 0 | 0 | 0 | 0 | 0 | 0 | 0 | 0 | 0 | 0 | 0 | 0 | 0 | 0 | 0 | 0 | 0 | 0 |  | 23.1049
| VI | Agriculture & waste |  | 0 | 0 | 0 | 15.4468 | 0 | 0 | 0 | 0 | 0 | 15.4468 |  | -1.8382 | 0 | -0.015447 | -2.9349 | -1.3902 | -9.2681 | 4.4937 | 0 | 0 | 0 | 0 | 2799.3665 | 28.5769 | 381.8625 | 102.6941 | 4.9487 | 3306.4957 |  | 0 | 0 | 0 | 0 | 0 | 0 | 0 | 0 | 0 | 0 | 0 | 0 | 0 | -2827.9434 | -493.9991 | -3321.9425 |  | 0 | 0 | 0 |  | 4.5475e-13 |  |  | 0.99428 | 0.0014402 | 0.013795 | 0 | 0 | 0 | 0 | 0 | 0 | 0 | 0 | 0 | 0 | 0 | 0 | 0 | 0 | 0 | 21.4692 | 0 | 0.62619 | 0 | 0 | 0 | 0 | 1.7953 | 0 | 0 | 0 | 0 | 0 | 0 | 0 | 0 | 0 | 0 | 0 | 0 | 0 | 0 |  | 24.9002
[13 empty] | 0 | [17 empty] | 0 | [16 empty] | 0 |  |  |  | 0 |  | 0 | [43 empty] | 0
| XV.a | Petroleum refineries |  | 0 | 0 | 0 | 0 | 0 | 0 | 0 | 0 | 0 | 0 |  | -3.008 | 0 | 0 | -0.13676 | -0.27846 | 0 | 0 | 0 | 0 | 0 | 0 | 0 | 0 | 0 | 0 | 0 | -3.4232 |  | 0 | 0 | 0 | 0 | 0 | 0 | 0 | 0 | 0 | 0 | 0 | 0 | 0 | 0 | 0 | 0 |  | 0 | 3.4232 | 3.4232 |  | 0 |  |  | 0.085425 | 0.00014527 | 0.00072559 | 0 | 0 | 0 | 0 | 0 | 0 | 0 | 0 | 0 | 0 | 0 | 0 | 0 | 0 | 0 | 0 | 0 | 0 | 0 | 0 | 0 | 0 | 0 | 0 | 0 | 0 | 0 | 0 | 0 | 0 | 0 | 0 | 0 | 0 | 0 | 0 | 0 |  | 0.086296
| XV.b | Indigenous fossil-fuel production |  | 0 | 0 | 0 | 105.0618 | 0 | 0 | 0 | 0 | 0 | 105.0618 |  | -1.4617 | 0 | -0.03 | 0 | -103.5701 | 0 | 83.5 | 1396.412 | 939.2743 | 0 | 0 | 0 | 0 | 0 | 0 | 0 | 2314.1245 |  | -83.5 | -1396.412 | -939.2743 | 0 | 0 | 0 | 0 | 0 | 0 | 0 | 0 | 0 | 0 | 0 | 0 | -2419.1863 |  | 0 | 0 | 0 |  |  |  |  | 19.0457 | 0.038177 | 0.041061 | 0 | 6.3746 | 0.11364 | 0 | 0 | 0 | 0 | 0 | 0 | 0 | 0 | 0 | 0 | 0 | 0 | 0 | 0 | 0 | 0 | 0 | 0 | 0 | 0 | 0 | 0 | 0 | 0 | 0 | 0 | 0 | 0 | 0 | 0 | 0 | 0 | 0 | 0 |  | 25.6131
| XV | Fossil fuel production |  | 0 | 0 | 0 | 105.0618 | 0 | 0 | 0 | 0 | 0 | 105.0618 |  | -4.4697 | 0 | -0.03 | -0.13676 | -103.8486 | 0 | 83.5 | 1396.412 | 939.2743 | 0 | 0 | 0 | 0 | 0 | 0 | 0 | 2310.7012 |  | -83.5 | -1396.412 | -939.2743 | 0 | 0 | 0 | 0 | 0 | 0 | 0 | 0 | 0 | 0 | 0 | 0 | -2419.1863 |  | 0 | 3.4232 | 3.4232 |  | 2.6645e-14 |  |  | 19.1311 | 0.038322 | 0.041787 | 0 | 6.3746 | 0.11364 | 0 | 0 | 0 | 0 | 0 | 0 | 0 | 0 | 0 | 0 | 0 | 0 | 0 | 0 | 0 | 0 | 0 | 0 | 0 | 0 | 0 | 0 | 0 | 0 | 0 | 0 | 0 | 0 | 0 | 0 | 0 | 0 | 0 | 0 |  | 25.6994
[13 empty] | 0 | [17 empty] | 0 | [16 empty] | 0 |  |  |  | 0 |  | 0 | [43 empty] | 0
| III.a.1 | Wind |  | 0 | 0 | 0 | 0 | 0 | 0 | 0 | 0 | 0 | 0 |  | 0 | 18.4086 | 0 | 0 | 0 | 0 | 0 | 0 | 0 | 0 | 0 | 0 | 0 | 0 | 0 | 0 | 18.4086 |  | 0 | 0 | 0 | 0 | 0 | 0 | 0 | 0 | 0 | 0 | 0 | -18.4086 | 0 | 0 | 0 | -18.4086 |  | 0 | 0 | 0 |  | 0 |  |  | 0 | 0 | 0 | 0 | 0 | 0 | 0 | 0 | 0 | 0 | 0 | 0 | 0 | 0 | 0 | 0 | 0 | 0 | 0 | 0 | 0 | 0 | 0 | 0 | 0 | 0 | 0 | 0 | 0 | 0 | 0 | 0 | 0 | 0 | 0 | 0 | 0 | 0 | 0 | 0 |  | 0
| III.b.1 | Large Hydroelectric power stations |  | 0 | 0 | 0 | 0 | 0 | 0 | 0 | 0 | 0 | 0 |  | 0 | 52.1226 | 0 | 0 | 0 | 0 | 0 | 0 | 0 | 0 | 0 | 0 | 0 | 0 | 0 | 0 | 52.1226 |  | 0 | 0 | 0 | 0 | 0 | 0 | 0 | 0 | 0 | 0 | 0 | 0 | -52.1226 | 0 | 0 | -52.1226 |  | 0 | 0 | 0 |  | 0 |  |  | 0 | 0 | 0 | 0 | 0 | 0 | 0 | 0 | 0 | 0 | 0 | 0 | 0 | 0 | 0 | 0 | 0 | 0 | 0 | 0 | 0 | 0 | 0 | 0 | 0 | 0 | 0 | 0 | 0 | 0 | 0 | 0 | 0 | 0 | 0 | 0 | 0 | 0 | 0 | 0 |  | 0
| III.b.2 | Small Hydroelectric power stations |  | 0 | 0 | 0 | 0 | 0 | 0 | 0 | 0 | 0 | 0 |  | 0 | 13.1892 | 0 | 0 | 0 | 0 | 0 | 0 | 0 | 0 | 0 | 0 | 0 | 0 | 0 | 0 | 13.1892 |  | 0 | 0 | 0 | 0 | 0 | 0 | 0 | 0 | 0 | 0 | 0 | 0 | -13.1892 | 0 | 0 | -13.1892 |  | 0 | 0 | 0 |  | 0 |  |  | 0 | 0 | 0 | 0 | 0 | 0 | 0 | 0 | 0 | 0 | 0 | 0 | 0 | 0 | 0 | 0 | 0 | 0 | 0 | 0 | 0 | 0 | 0 | 0 | 0 | 0 | 0 | 0 | 0 | 0 | 0 | 0 | 0 | 0 | 0 | 0 | 0 | 0 | 0 | 0 |  | 0
| III.f | Grid Connected Solar PV |  | 0 | 0 | 0 | 0 | 0 | 0 | 0 | 0 | 0 | 0 |  | 0 | 165.9443 | 0 | 0 | 0 | 0 | 0 | 0 | 0 | 0 | 0 | 0 | 0 | 0 | 0 | 0 | 165.9443 |  | 0 | 0 | 0 | 0 | 0 | 0 | 0 | 0 | 0 | 0 | -165.9443 | 0 | 0 | 0 | 0 | -165.9443 |  | 0 | 0 | 0 |  | 0 |  |  | 0 | 0 | 0 | 0 | 0 | 0 | 0 | 0 | 0 | 0 | 0 | 0 | 0 | 0 | 0 | 0 | 0 | 0 | 0 | 0 | 0 | 0 | 0 | 0 | 0 | 0 | 0 | 0 | 0 | 0 | 0 | 0 | 0 | 0 | 0 | 0 | 0 | 0 | 0 | 0 |  | 0
| III.g | Concentrated Solar Power |  | 0 | 0 | 0 | 0 | 0 | 0 | 0 | 0 | 0 | 0 |  | 0 | 105.2051 | 0 | 0 | 0 | 0 | 0 | 0 | 0 | 0 | 0 | 0 | 0 | 0 | 0 | 0 | 105.2051 |  | 0 | 0 | 0 | 0 | 0 | 0 | 0 | 0 | 0 | 0 | -105.2051 | 0 | 0 | 0 | 0 | -105.2051 |  | 0 | 0 | 0 |  | 0 |  |  | 0 | 0 | 0 | 0 | 0 | 0 | 0 | 0 | 0 | 0 | 0 | 0 | 0 | 0 | 0 | 0 | 0 | 0 | 0 | 0 | 0 | 0 | 0 | 0 | 0 | 0 | 0 | 0 | 0 | 0 | 0 | 0 | 0 | 0 | 0 | 0 | 0 | 0 | 0 | 0 |  | 0
| III | National renewable power generation |  | 0 | 0 | 0 | 0 | 0 | 0 | 0 | 0 | 0 | 0 |  | 0 | 354.8699 | 0 | 0 | 0 | 0 | 0 | 0 | 0 | 0 | 0 | 0 | 0 | 0 | 0 | 0 | 354.8699 |  | 0 | 0 | 0 | 0 | 0 | 0 | 0 | 0 | 0 | 0 | -271.1495 | -18.4086 | -65.3118 | 0 | 0 | -354.8699 |  | 0 | 0 | 0 |  | 5.6843e-14 |  |  | 0 | 0 | 0 | 0 | 0 | 0 | 0 | 0 | 0 | 0 | 0 | 0 | 0 | 0 | 0 | 0 | 0 | 0 | 0 | 0 | 0 | 0 | 0 | 0 | 0 | 0 | 0 | 0 | 0 | 0 | 0 | 0 | 0 | 0 | 0 | 0 | 0 | 0 | 0 | 0 |  | 0
[13 empty] | 0 | [17 empty] | 0 | [16 empty] | 0 |  |  |  | 0 | [45 empty] | 0
| IV.a | Stand-Alone Solar PV |  | 0 | 0 | 0 | 0 | 0 | 0 | 0 | 0 | 0 | 0 |  | 0 | 83.1056 | 0 | 0 | 0 | 0 | 0 | 0 | 0 | 0 | 0 | 0 | 0 | 0 | 0 | 0 | 83.1056 |  | 0 | 0 | 0 | 0 | 0 | 0 | 0 | 0 | 0 | 0 | -83.1056 | 0 | 0 | 0 | 0 | -83.1056 |  | 0 | 0 | 0 |  | 0 |  |  | 0 | 0 | 0 | 0 | 0 | 0 | 0 | 0 | 0 | 0 | 0 | 0 | 0 | 0 | 0 | 0 | 0 | 0 | 0 | 0 | 0 | 0 | 0 | 0 | 0 | 0 | 0 | 0 | 0 | 0 | 0 | 0 | 0 | 0 | 0 | 0 | 0 | 0 | 0 | 0 |  | 0
| IV | Distributed renewable power generation |  | 0 | 0 | 0 | 0 | 0 | 0 | 0 | 0 | 0 | 0 |  | 0 | 83.1056 | 0 | 0 | 0 | 0 | 0 | 0 | 0 | 0 | 0 | 0 | 0 | 0 | 0 | 0 | 83.1056 |  | 0 | 0 | 0 | 0 | 0 | 0 | 0 | 0 | 0 | 0 | -83.1056 | 0 | 0 | 0 | 0 | -83.1056 |  | 0 | 0 | 0 |  | 0 |  |  | 0 | 0 | 0 | 0 | 0 | 0 | 0 | 0 | 0 | 0 | 0 | 0 | 0 | 0 | 0 | 0 | 0 | 0 | 0 | 0 | 0 | 0 | 0 | 0 | 0 | 0 | 0 | 0 | 0 | 0 | 0 | 0 | 0 | 0 | 0 | 0 | 0 | 0 | 0 | 0 |  | 0
[13 empty] | 0 | [17 empty] | 0 | [16 empty] | 0 |  |  |  | 0 | [45 empty] | 0
| Subtotal.II.a | Total electricity supply (demand) to this point | [10 empty] | 0 |  | -797.5369 | 399.2929 | [14 empty] | -398.244 | [16 empty] | 0 |  |  |  | 0 | [45 empty] | 0
| II.a | Nuclear power |  | 0 | 0 | 0 | 0 | 0 | 0 | 0 | 0 | 0 | 0 |  | 0 | 96.0754 | 0 | 0 | 0 | 0 | 0 | 0 | 0 | 0 | 0 | 0 | 0 | 0 | 0 | 0 | 96.0754 |  | 0 | 0 | 0 | 0 | 0 | 0 | 0 | 0 | 0 | -293.5636 | 0 | 0 | 0 | 0 | 0 | -293.5636 |  | 187.8807 | 9.6075 | 197.4882 |  | 0 |  |  | 0 | 0 | 0 | 0 | 0 | 0 | 0 | 0 | 0 | 0 | 0 | 0 | 0 | 0 | 0 | 0 | 0 | 0 | 0 | 0 | 0 | 0 | 0 | 0 | 0 | 0 | 0 | 0 | 0 | 0 | 0 | 0 | 0 | 0 | 0 | 0 | 0 | 0 | 0 | 0 |  | 0
| II | Nuclear power generation |  | 0 | 0 | 0 | 0 | 0 | 0 | 0 | 0 | 0 | 0 |  | 0 | 96.0754 | 0 | 0 | 0 | 0 | 0 | 0 | 0 | 0 | 0 | 0 | 0 | 0 | 0 | 0 | 96.0754 |  | 0 | 0 | 0 | 0 | 0 | 0 | 0 | 0 | 0 | -293.5636 | 0 | 0 | 0 | 0 | 0 | -293.5636 |  | 187.8807 | 9.6075 | 197.4882 |  | 0 |  |  | 0 | 0 | 0 | 0 | 0 | 0 | 0 | 0 | 0 | 0 | 0 | 0 | 0 | 0 | 0 | 0 | 0 | 0 | 0 | 0 | 0 | 0 | 0 | 0 | 0 | 0 | 0 | 0 | 0 | 0 | 0 | 0 | 0 | 0 | 0 | 0 | 0 | 0 | 0 | 0 |  | 0
[13 empty] | 0 | [17 empty] | 0 | [16 empty] | 0 |  |  |  | 0 |  | 0 | [43 empty] | 0
| Subtotal.I.b | Total electricity supply (demand) to this point | [10 empty] | 0 |  | -797.5369 | 495.3683 | [14 empty] | -302.1687 | [16 empty] | 0 |  |  |  | 0 | [45 empty] | 0
| I.b | Biomass power station |  | 0 | 0 | 0 | 0 | 0 | 0 | 0 | 0 | 0 | 0 |  | 0 | 63.1152 | -189.3456 | 0 | 0 | 0 | 0 | 0 | 0 | 0 | 0 | 0 | 0 | 0 | 0 | 0 | -126.2304 |  | 0 | 0 | 0 | 0 | 0 | 0 | 0 | 0 | 0 | 0 | 0 | 0 | 0 | 0 | 0 | 0 |  | 123.0746 | 3.1558 | 126.2304 |  | 0 |  |  | 58.3184 | 0.17132 | 0.51661 | 0 | 0 | 0 | 0 | 0 | 0 | 0 | 0 | 0 | 0 | 0 | 0 | 0 | 0 | 0 | 0 | 0 | 0 | 0 | 0 | 0 | 0 | 0 | 0 | 0 | 0 | 0 | 0 | 0 | 0 | 0 | 0 | 0 | 0 | 0 | 0 | 0 |  | 59.0064
| Subtotal.I.c | Total electricity supply (demand) to this point | [10 empty] | 0 |  | -797.5369 | 558.4835 | [14 empty] | -239.0535 | [16 empty] | 0 |  |  |  | 0
| I.c | Coal power stations |  | 0 | 0 | 0 | 0 | 0 | 0 | 0 | 0 | 0 | 0 |  | 0 | 291.2503 | -804.7707 | 0 | 0 | 0 | 0 | 0 | 0 | 0 | 0 | 0 | 0 | 0 | 0 | 0 | -513.5204 |  | 0 | 0 | 0 | 0 | 0 | 0 | 0 | 0 | 0 | 0 | 0 | 0 | 0 | 0 | 0 | 0 |  | 498.9578 | 14.5625 | 513.5204 |  | 0 |  |  | 247.8694 | 0.72815 | 2.1958 | 0 | 0 | 0 | 0 | 0 | 0 | 0 | 0 | 0 | 0 | 0 | 0 | 0 | 0 | 0 | 0 | 0 | 0 | 0 | 0 | 0 | 0 | 0 | 0 | 0 | 0 | 0 | 0 | 0 | 0 | 0 | 0 | 0 | 0 | 0 | 0 | 0 |  | 250.7933
| Subtotal.I.a | Total electricity supply (demand) to this point | [10 empty] | 0 |  | -797.5369 | 849.7338 | [14 empty] | 52.1969 | [16 empty] | 0 |  |  |  | 0 | [45 empty] | 0
| I.a | Natural gas power stations |  | 0 | 0 | 0 | 0 | 0 | 0 | 0 | 0 | 0 | 0 |  | 0 | 423.5205 | 0 | 0 | -889.3931 | 0 | 0 | 0 | 0 | 0 | 0 | 0 | 0 | 0 | 0 | 0 | -465.8726 |  | 0 | 0 | 0 | 0 | 0 | 0 | 0 | 0 | 0 | 0 | 0 | 0 | 0 | 0 | 0 | 0 |  | 444.6966 | 21.176 | 465.8726 |  | 0 |  |  | 163.6483 | 0.32803 | 0.35281 | 0 | 0 | 0 | 0 | 0 | 0 | 0 | 0 | 0 | 0 | 0 | 0 | 0 | 0 | 0 | 0 | 0 | 0 | 0 | 0 | 0 | 0 | 0 | 0 | 0 | 0 | 0 | 0 | 0 | 0 | 0 | 0 | 0 | 0 | 0 | 0 | 0 |  | 164.3292
| Subtotal.I.d | Total electricity supply (demand) to this point | [10 empty] | 0 |  | -797.5369 | 1273.2544 | [14 empty] | 475.7174 | [16 empty] | 0 |  |  |  | 0 | [45 empty] | 0
| I.d | Self Generation |  | 0 | 0 | 0 | 0 | 0 | 0 | 0 | 0 | 0 | 0 |  | 0 | 0 | 0 | 0 | 0 | 0 | 0 | 0 | 0 | 0 | 0 | 0 | 0 | 0 | 0 | 0 | 0 |  | 0 | 0 | 0 | 0 | 0 | 0 | 0 | 0 | 0 | 0 | 0 | 0 | 0 | 0 | 0 | 0 |  | 0 | 0 | 0 |  | 0 |  |  | 0 | 0 | 0 | 0 | 0 | 0 | 0 | 0 | 0 | 0 | 0 | 0 | 0 | 0 | 0 | 0 | 0 | 0 | 0 | 0 | 0 | 0 | 0 | 0 | 0 | 0 | 0 | 0 | 0 | 0 | 0 | 0 | 0 | 0 | 0 | 0 | 0 | 0 | 0 | 0 |  | 0
| I | Hydrocarbon fuel power generation |  | 0 | 0 | 0 | 0 | 0 | 0 | 0 | 0 | 0 | 0 | 0 | 0 | 777.8861 | -994.1163 | 0 | -889.3931 | 0 | 0 | 0 | 0 | 0 | 0 | 0 | 0 | 0 | 0 | 0 | -1105.6233 | 0 | 0 | 0 | 0 | 0 | 0 | 0 | 0 | 0 | 0 | 0 | 0 | 0 | 0 | 0 | 0 | 0 | 0 | 1066.729 | 38.8943 | 1105.6233 | 0 | 0 | 0 | 0 | 469.8362 | 1.2275 | 3.0652 | 0 | 0 | 0 | 0 | 0 | 0 | 0 | 0 | 0 | 0 | 0 | 0 | 0 | 0 | 0 | 0 | 0 | 0 | 0 | 0 | 0 | 0 | 0 | 0 | 0 | 0 | 0 | 0 | 0 | 0 | 0 | 0 | 0 | 0 | 0 | 0 | 0 |  | 474.1288
[13 empty] | 0 | [17 empty] | 0 | [16 empty] | 0 |  |  |  | 0 |  | 0
| Subtotal.Supply | Total supply |  | 0 | 0 | 0 | 120.5086 | 0 | 0 | 0 | 0 | 0 | 120.5086 |  | -6.3079 | 1311.937 | -994.1618 | -3.0717 | -994.6319 | -9.2681 | 87.9937 | 1396.412 | 939.2743 | 0 | 0 | 2799.3665 | 28.5769 | 381.8625 | 102.6941 | 4.9487 | 5045.6245 |  | -83.5 | -1396.412 | -939.2743 | 0 | 0 | 0 | 0 | 0 | 0 | -293.5636 | -354.2551 | -18.4086 | -65.3118 | -2827.9434 | -493.9991 | -6472.6679 |  | 1254.6097 | 51.9251 | 1306.5348 |  | 0 |  |  | 489.9615 | 1.2673 | 3.1208 | 0 | 6.3746 | 0.11364 | 0 | 0 | 0 | 0 | 0 | 0 | 0 | 0 | 0 | 0 | 0 | 0 | 21.4692 | 0 | 0.62619 | 0 | 0 | 0 | 0 | 1.7953 | 0 | 0 | 0 | 0 | 0 | 0 | 0 | 0 | 0 | 0 | 0 | 0 | 0 | 0 |  | 524.7284
[13 empty] | 0 | [17 empty] | 0 | [16 empty] | 0 |  |  |  | 0 |  | 0
| Distribution, storage, and balancing | [11 empty] | 0 | [17 empty] | 0 | [16 empty] | 0 |  |  |  | 0 |  | 0
[13 empty] | 0 | [17 empty] | 0 | [16 empty] | 0 |  |  |  | 0 |  | 0
[13 empty] | 0 | [17 empty] | 0 | [16 empty] | 0 |  |  |  | 0
| VII.a | Electricity imports |  | 0 | 0 | 0 | 0 | 0 | 0 | 0 | 0 | 0 | 0 |  | 0 | 49.9326 | 0 | 0 | 0 | 0 | 0 | 0 | 0 | 0 | 0 | 0 | 0 | 0 | 0 | 0 | 49.9326 |  | 0 | 0 | 0 | 0 | -49.9326 | 0 | 0 | 0 | 0 | 0 | 0 | 0 | 0 | 0 | 0 | -49.9326 |  | 0 | 0 | 0 |  | 0 |  |  | 0 | 0 | 0 | 0 | 0 | 0 | 0 | 0 | 0 | 0 | 0 | 0 | 0 | 0 | 0 | 0 | 0 | 0 | 0 | 0 | 0 | 0 | 0 | 0 | 0 | 0 | 0 | 0 | 0 | 0 | 0 | 0 | 0 | 0 | 0 | 0 | 0 | 0 | 0 | 0
| Subtotal.VII.b | Total electricity supply (demand) prior to generation | [10 empty] | 0 |  | -797.5369 | 49.9326 | [14 empty] | -747.6043 | [16 empty] | 0 |  |  |  | 0
| VII.b | Electricity grid distribution |  | 0 | 0 | 0 | 0 | 0 | 0 | 0 | 0 | 0 | 0 |  | 0 | -88.6152 | 0 | 0 | 0 | 0 | 0 | 0 | 0 | 0 | 0 | 0 | 0 | 0 | 0 | 0 | -88.6152 |  | 0 | 0 | 0 | 0 | 0 | 0 | 0 | 0 | 0 | 0 | 0 | 0 | 0 | 0 | 0 | 0 |  | 0 | 88.6152 | 88.6152 |  | 0 |  |  | 0 | 0 | 0 | 0 | 0 | 0 | 0 | 0 | 0 | 0 | 0 | 0 | 0 | 0 | 0 | 0 | 0 | 0 | 0 | 0 | 0 | 0 | 0 | 0 | 0 | 0 | 0 | 0 | 0 | 0 | 0 | 0 | 0 | 0 | 0 | 0 | 0 | 0 | 0 | 0
| VII | Electricity distribution, storage & balancing |  | 0 | 0 | 0 | 0 | 0 | 0 | 0 | 0 | 0 | 0 | 0 | 0 | -38.6826 | 0 | 0 | 0 | 0 | 0 | 0 | 0 | 0 | 0 | 0 | 0 | 0 | 0 | 0 | -38.6826 | 0 | 0 | 0 | 0 | 0 | -49.9326 | 0 | 0 | 0 | 0 | 0 | 0 | 0 | 0 | 0 | 0 | -49.9326 | 0 | 0 | 88.6152 | 88.6152 | 0 | 0 | 0 | 0 | 0 | 0 | 0 | 0 | 0 | 0 | 0 | 0 | 0 | 0 | 0 | 0 | 0 | 0 | 0 | 0 | 0 | 0 | 0 | 0 | 0 | 0 | 0 | 0 | 0 | 0 | 0 | 0 | 0 | 0 | 0 | 0 | 0 | 0 | 0 | 0 | 0 | 0 | 0 | 0 | 0 | 0
[13 empty] | 0 | [17 empty] | 0 | [16 empty] | 0 |  |  |  | 0 |  | 0 | [43 empty] | 0
| Subtotal.V.a | Total supply / (demand) to this point | [10 empty] | 0 |  |  |  | -998.9681 | -203.4957 | -1165.9439 | -67.5538 |  |  |  |  | 0 | 2799.3665 | 28.5769 | 381.8625 | 102.6941 | 4.9487 | 881.4872 | [15 empty] | -493.9991 | -493.9991 |  |  |  | 0 | [45 empty] | 0
| V.a | Types of fuel from Biomass |  | 0 | 0 | 0 | 0 | 0 | 0 | 0 | 0 | 0 | 0 |  | 0 | 0 | 0 | 7.2242 | 860.501 | 2020.7121 | 0 | 0 | 0 | 0 | 0 | -2799.3665 | -28.5769 | -381.8625 | -102.6941 | -4.9487 | -429.0115 |  | 0 | 0 | 0 | 0 | 0 | 0 | 0 | 0 | 0 | 0 | 0 | 0 | 0 | 0 | 0 | 0 |  | 429.0115 | 0 | 429.0115 |  | 0 |  |  | 0 | 0 | 0 | 0 | 0 | 0 | 0 | 0 | 0 | 0 | 0 | 0 | 0 | 0 | 0 | 0 | 0 | 0 | 0 | 0 | 0 | 0 | 0 | 0 | 0 | 0 | 0 | 0 | 0 | 0 | 0 | 0 | -160.1382 | 0 | 0 | 0 | 0 | 0 | 0 | 0 |  | -160.1382
| Subtotal.V.b | Total supply / (demand) to this point | [10 empty] | 0 |  |  |  | -998.9681 | -196.2715 | -305.443 | 1953.1583 |  |  |  |  | 0 | 0 | 0 | 0 | 0 | 0 | 452.4757 | [15 empty] | -25.2694 | -25.2694 |  |  |  | 0 | [45 empty] | 0
| V.b | Bioenergy imports |  | 0 | 0 | 0 | 0 | 0 | 0 | 0 | 0 | 0 | 0 |  | 0 | 0 | 0 | 0 | 0 | -1953.1583 | 0 | 0 | 0 | 0 | 0 | 0 | 0 | 0 | 0 | 0 | -1953.1583 |  | 0 | 0 | 0 | 1953.1583 | 0 | 0 | 0 | 0 | 0 | 0 | 0 | 0 | 0 | 0 | 0 | 1953.1583 |  | 0 | 0 | 0 |  | 0 |  |  | 0 | 0 | 0 | 0 | 0 | 0 | 0 | 0 | 0 | 0 | 0 | 0 | 0 | 0 | 0 | 0 | 0 | 0 | 0 | 0 | 0 | 0 | 0 | 0 | 0 | 0 | 0 | 0 | 0 | 0 | 0 | 0 | 0 | 0 | 0 | 0 | 0 | 0 | 0 | 0 |  | 0
| V | Bioenergy |  | 0 | 0 | 0 | 0 | 0 | 0 | 0 | 0 | 0 | 0 |  | 0 | 0 | 0 | 7.2242 | 860.501 | 67.5538 | 0 | 0 | 0 | 0 | 0 | -2799.3665 | -28.5769 | -381.8625 | -102.6941 | -4.9487 | -2382.1698 |  | 0 | 0 | 0 | 1953.1583 | 0 | 0 | 0 | 0 | 0 | 0 | 0 | 0 | 0 | 0 | 0 | 1953.1583 |  | 429.0115 | 0 | 429.0115 |  | -4.5475e-13 |  |  | 0 | 0 | 0 | 0 | 0 | 0 | 0 | 0 | 0 | 0 | 0 | 0 | 0 | 0 | 0 | 0 | 0 | 0 | 0 | 0 | 0 | 0 | 0 | 0 | 0 | 0 | 0 | 0 | 0 | 0 | 0 | 0 | -160.1382 | 0 | 0 | 0 | 0 | 0 | 0 | 0 |  | -160.1382
[13 empty] | 0 | [17 empty] | 0 | [16 empty] | 0 |  |  |  | 0 | [45 empty] | 0
| Subtotal.XVI.a | Total supply / (demand) to this point | [10 empty] | 0 |  | -797.5369 | 1273.2544 | -998.9681 | -196.2715 | -305.443 | 8.5265e-14 | [10 empty] | -1024.9651 | [16 empty] | 0 |  |  |  | 0 | [45 empty] | 0
| XVI.a | Fossil fuel transfers |  | 0 | 0 | 0 | 0 | 0 | 0 | 0 | 0 | 0 | 0 |  | 0 | 0 | 998.9681 | 196.2715 | 305.443 | -8.5265e-14 | -998.9681 | -196.2715 | -309.1083 | 0 | 0 | 0 | 0 | 0 | 0 | 0 | -3.6653 |  | 0 | 0 | 0 | 0 | 0 | 0 | 0 | 0 | 0 | 0 | 0 | 0 | 0 | 0 | 0 | 0 |  | 0 | 3.6653 | 3.6653 |  | 8.8818e-14 |  |  | 0 | 0 | 0 | 0 | 0 | 26.9719 | 0 | 0 | 0 | 0 | 0 | 0 | 0 | 0 | 0 | 0 | 0 | 0 | 0 | 0 | 0 | 0 | 0 | 0 | 0 | 0 | 0 | 0 | 0 | 0 | 0 | 0 | 0 | 0 | 0 | 0 | 0 | 0 | 0 | 0 |  | 26.9719
* | XVI.b | Balancing imports | [10 empty] | 0 |  |  | -475.7174 |  |  |  |  | 910.9744 | -1200.1405 | -630.1661 | [7 empty] | -1395.0495 | [5 empty] | 475.7174 | 0 | -910.9744 | 1200.1405 | 630.1661 | [6 empty] | 1395.0495 |  |  |  | 0 |  | 0 |  |  | 0 | 0 | 0 | 0 | 0 | 0 | 0 | 0 | 0 | 0 | 0 | 0 | 0 | 0 | 0 | 0 | 0 | 0 | 0 | 0 | 0 | 0 | 0 | 0 | 0 | 0 | 0 | 0 | 0 | 0 | 0 | 0 | 0 | 0 | 0 | 0 | 0 | 0 | 0 | 0 |  | 0
* | XVI | Transfers |  | 0 | 0 | 0 | 0 | 0 | 0 | 0 | 0 | 0 | 0 |  | 0 | -475.7174 | 998.9681 | 196.2715 | 305.443 | -8.5265e-14 | -87.9937 | -1396.412 | -939.2743 | 0 | 0 | 0 | 0 | 0 | 0 | 0 | -1398.7148 |  | 0 | 0 | 0 | 0 | 475.7174 | 0 | -910.9744 | 1200.1405 | 630.1661 | 0 | 0 | 0 | 0 | 0 | 0 | 1395.0495 |  | 0 | 3.6653 | 3.6653 |  | 3.1619e-13 |  |  | 0 | 0 | 0 | 0 | 0 | 26.9719 | 0 | 0 | 0 | 0 | 0 | 0 | 0 | 0 | 0 | 0 | 0 | 0 | 0 | 0 | 0 | 0 | 0 | 0 | 0 | 0 | 0 | 0 | 0 | 0 | 0 | 0 | 0 | 0 | 0 | 0 | 0 | 0 | 0 | 0 |  | 26.9719
[13 empty] | 0 | [17 empty] | 0 | [16 empty] | 0 |  |  |  | 0 |  | 0
| Subtotal.Balancing | Total Dist'n, storage, and balancing |  | 0 | 0 | 0 | 0 | 0 | 0 | 0 | 0 | 0 | 0 |  | 0 | -514.4 | 998.9681 | 203.4957 | 1165.9439 | 67.5538 | -87.9937 | -1396.412 | -939.2743 | 0 | 0 | -2799.3665 | -28.5769 | -381.8625 | -102.6941 | -4.9487 | -3819.5672 |  | 0 | 0 | 0 | 1953.1583 | 425.7848 | 0 | -910.9744 | 1200.1405 | 630.1661 | 0 | 0 | 0 | 0 | 0 | 0 | 3298.2752 |  | 429.0115 | 92.2805 | 521.292 |  | 0 |  |  | 0 | 0 | 0 | 0 | 0 | 26.9719 | 0 | 0 | 0 | 0 | 0 | 0 | 0 | 0 | 0 | 0 | 0 | 0 | 0 | 0 | 0 | 0 | 0 | 0 | 0 | 0 | 0 | 0 | 0 | 0 | 0 | 0 | -160.1382 | 0 | 0 | 0 | 0 | 0 | 0 | 0 |  | -133.1663
[13 empty] | 0 | [17 empty] | 0 | [16 empty] | 0 |  |  |  | 0 |  | 0
[13 empty] | 0 | [17 empty] | 0 | [16 empty] | 0 |  |  |  | 0 |  | 0
| Net balance |  |  | 125.6433 | 552.9641 | 204.162 | 283.4358 | 107.4465 | 63.6404 | 0 | 8.4414e-13 | 9.2738 | 1346.5659 |  | -797.5369 | 797.5369 | 0 | 0 | 0 | 0 | 0 | 0 | 0 | 0 | 0 | 0 | 0 | 0 | 0 | 0 | -1.1369e-13 |  | -83.5 | -1396.412 | -939.2743 | 1953.1583 | 425.7848 | 0 | -910.9744 | 1200.1405 | 630.1661 | -293.5636 | -354.2551 | -18.4086 | -65.3118 | -2827.9434 | -493.9991 | -3174.3927 |  | 1683.6212 | 144.2056 | 1827.8268 |  | 0 |  |  | 570.2093 | 22.6339 | 25.1799 | 0 | 6.3746 | 27.0856 | 0 | 0 | 14.5651 | 0.13725 | 3.678 | 8.1828 | 0 | 0 | 0 | 0 | 0 | 0 | 21.4692 | 0 | 0.62619 | 0 | 0 | 0 | 0 | 1.7953 | 0 | 0 | 0 | 0 | 0 | 0 | -160.1382 | 0 | 0 | 0 | 0 | 0 | 0 | 0 |  | 541.7988
[96 empty] | Used in electricity |  | 474.1288
* | Computed within this worksheet | [94 empty] | Matching electricity |  | 1273.2544
[96 empty] | emissions factor |  | 0.37238

## 2050
2050
|  |  | TWh | Uses | [10 empty] | Secondary sources | [17 empty] | Primary Sources | [16 empty] | Adjustments | [6 empty] | Emissions (Mt CO2e)
|  |  |  | Cooling | Lighting & appliances | Cooking | Industry | Road transport | Rail transport | Domestic aviation | Berge | Pipeline | Total uses |  | Electricity (delivered to end user) | Electricity (supplied to grid) | Solid hydrocarbons | Liquid hydrocarbons | Gaseous hydrocarbons | Traditional Fuel | Coal and fossil waste | Oil and petroleum products | Natural gas | Blast furnace gas | Edible biomass | Energy crops (second generation) | Energy crops (first generation) | Dry biomass and waste | Wet biomass and waste | Gaseous waste | Total secondary sources |  | Coal reserves | Oil reserves | Gas reserves | Biomass oversupply (imports) | Electricity oversupply (imports) | Petroleum products oversupply | Coal oversupply (imports) | Oil and petroleum products oversupply (imports) | Gas oversupply (imports) | Nuclear fission | Solar | Wind | Hydro | Agriculture | Waste | Total primary sources |  | Conversion losses | Distribution losses and own use | Total adjust. |  | Unallocated |  |  | Fuel Combustion |  |  |  | Fugitive Emissions from Fuels |  |  |  | Industrial Processes |  |  |  | Solvent and Other Product Use |  |  |  | Agriculture |  |  |  | LULUCF |  |  |  | Waste |  |  |  | Other |  |  |  | Bioenergy credit |  |  |  | Carbon capture |  |  |  |  | Total
|  | Sector |  | H.01 | L.01 | L.02 | I.01 | T.01 | T.02 | T.03 | T.04 | T.07 |  |  | V.01 | V.02 | V.03 | V.04 | V.05 | V.16 | C.01 | C.02 | C.03 | V.06 | V.08 | V.13 | V.14 | V.09 | V.10 | V.15 |  |  | Q.01 | Q.02 | Q.03 | Y.01 | Y.02 | Y.03 | Y.04 | Y.05 | Y.06 | N.01 | R.01 | R.02 | R.06 | A.01 | W.01 |  |  | X.01 | X.02 |  |  | Z.01 |  |  | 1A | 1A | 1A | 1A | 1B | 1B | 1B | 1B | 2 | 2 | 2 | 2 | 3 | 3 | 3 | 3 | 4 | 4 | 4 | 4 | 5 | 5 | 5 | 5 | 6 | 6 | 6 | 6 | 7 | 7 | 7 | 7 | X2 | X2 | X2 | X2 | X3 | X3 | X3 | X3
[57 empty] | CO2 | CH4 | N2O | F | CO2 | CH4 | N2O | F | CO2 | CH4 | N2O | F | CO2 | CH4 | N2O | F | CO2 | CH4 | N2O | F | CO2 | CH4 | N2O | F | CO2 | CH4 | N2O | F | CO2 | CH4 | N2O | F | CO2 | CH4 | N2O | F | CO2 | CH4 | N2O | F
Consumption
| IX.a | Residential Cooling |  | 109.037 | 0 | 0 | 0 | 0 | 0 | 0 | 0 | 0 | 109.037 |  | -109.037 | 0 | 0 | 0 | 0 | 0 | 0 | 0 | 0 | 0 | 0 | 0 | 0 | 0 | 0 | 0 | -109.037 |  | 0 | 0 | 0 | 0 | 0 | 0 | 0 | 0 | 0 | 0 | 0 | 0 | 0 | 0 | 0 | 0 |  | 0 | 0 | 0 |  | 0 |  |  | 0 | 0 | 0 | 0 | 0 | 0 | 0 | 0 | 0 | 0 | 0 | 0 | 0 | 0 | 0 | 0 | 0 | 0 | 0 | 0 | 0 | 0 | 0 | 0 | 0 | 0 | 0 | 0 | 0 | 0 | 0 | 0 | 0 | 0 | 0 | 0 | 0 | 0 | 0 | 0
|  | Total Domestic |  | 109.037 | 0 | 0 | 0 | 0 | 0 | 0 | 0 | 0 | 109.037 |  | -109.037 | 0 | 0 | 0 | 0 | 0 | 0 | 0 | 0 | 0 | 0 | 0 | 0 | 0 | 0 | 0 | -109.037 |  | 0 | 0 | 0 | 0 | 0 | 0 | 0 | 0 | 0 | 0 | 0 | 0 | 0 | 0 | 0 | 0 |  | 0 | 0 | 0 |  | 0 |  |  | 0 | 0 | 0 | 0 | 0 | 0 | 0 | 0 | 0 | 0 | 0 | 0 | 0 | 0 | 0 | 0 | 0 | 0 | 0 | 0 | 0 | 0 | 0 | 0 | 0 | 0 | 0 | 0 | 0 | 0 | 0 | 0 | 0 | 0 | 0 | 0 | 0 | 0 | 0 | 0
| IX.c | Service Sector Cooling |  | 27.5334 | 0 | 0 | 0 | 0 | 0 | 0 | 0 | 0 | 27.5334 |  | -27.5334 | 0 | 0 | 0 | 0 | 0 | 0 | 0 | 0 | 0 | 0 | 0 | 0 | 0 | 0 | 0 | -27.5334 |  | 0 | 0 | 0 | 0 | 0 | 0 | 0 | 0 | 0 | 0 | 0 | 0 | 0 | 0 | 0 | 0 |  | 0 | 0 | 0 |  | 0 |  |  | 0 | 0 | 0 | 0 | 0 | 0 | 0 | 0 | 0 | 0 | 0 | 0 | 0 | 0 | 0 | 0 | 0 | 0 | 0 | 0 | 0 | 0 | 0 | 0 | 0 | 0 | 0 | 0 | 0 | 0 | 0 | 0 | 0 | 0 | 0 | 0 | 0 | 0 | 0 | 0
|  | Total Commercial |  | 27.5334 | 0 | 0 | 0 | 0 | 0 | 0 | 0 | 0 | 27.5334 |  | -27.5334 | 0 | 0 | 0 | 0 | 0 | 0 | 0 | 0 | 0 | 0 | 0 | 0 | 0 | 0 | 0 | -27.5334 |  | 0 | 0 | 0 | 0 | 0 | 0 | 0 | 0 | 0 | 0 | 0 | 0 | 0 | 0 | 0 | 0 |  | 0 | 0 | 0 |  | 0 |  |  | 0 | 0 | 0 | 0 | 0 | 0 | 0 | 0 | 0 | 0 | 0 | 0 | 0 | 0 | 0 | 0 | 0 | 0 | 0 | 0 | 0 | 0 | 0 | 0 | 0 | 0 | 0 | 0 | 0 | 0 | 0 | 0 | 0 | 0 | 0 | 0 | 0 | 0 | 0 | 0
| IX | Cooling |  | 136.5704 | 0 | 0 | 0 | 0 | 0 | 0 | 0 | 0 | 136.5704 |  | -136.5704 | 0 | 0 | 0 | 0 | 0 | 0 | 0 | 0 | 0 | 0 | 0 | 0 | 0 | 0 | 0 | -136.5704 |  | 0 | 0 | 0 | 0 | 0 | 0 | 0 | 0 | 0 | 0 | 0 | 0 | 0 | 0 | 0 | 0 |  | 0 | 0 | 0 |  | 0 |  |  | 0 | 0 | 0 | 0 | 0 | 0 | 0 | 0 | 0 | 0 | 0 | 0 | 0 | 0 | 0 | 0 | 0 | 0 | 0 | 0 | 0 | 0 | 0 | 0 | 0 | 0 | 0 | 0 | 0 | 0 | 0 | 0 | 0 | 0 | 0 | 0 | 0 | 0 | 0 | 0 |  | 0
[13 empty] | 0 | [17 empty] | 0 | [16 empty] | 0 |  |  |  | 0 |  | 0 | [43 empty] | 0
| X.a | Residential Lighting, Appliances, and Cooking |  | 0 | 649.0204 | 135.6427 | 0 | 0 | 0 | 0 | 0 | 0 | 784.6631 |  | -676.149 | 0 | 0 | -32.5542 | -54.2571 | -21.7028 | 0 | 0 | 0 | 0 | 0 | 0 | 0 | 0 | 0 | 0 | -784.6631 |  | 0 | 0 | 0 | 0 | 0 | 0 | 0 | 0 | 0 | 0 | 0 | 0 | 0 | 0 | 0 | 0 |  | 0 | 0 | 0 |  | -1.1369e-13 |  |  | 18.1219 | 18.1219 | 18.1219 | 0 | 0 | 0 | 0 | 0 | 0 | 0 | 0 | 0 | 0 | 0 | 0 | 0 | 0 | 0 | 0 | 0 | 0 | 0 | 0 | 0 | 0 | 0 | 0 | 0 | 0 | 0 | 0 | 0 | 0 | 0 | 0 | 0 | 0 | 0 | 0 | 0 |  | 54.3656
| X.b | Service Sector Lighting, Appliances, and Cooking |  | 0 | 29.6957 | 31.6224 | 0 | 0 | 0 | 0 | 0 | 0 | 61.3181 |  | -36.0202 | 0 | 0 | -7.5894 | -12.649 | -5.0596 | 0 | 0 | 0 | 0 | 0 | 0 | 0 | 0 | 0 | 0 | -61.3181 |  | 0 | 0 | 0 | 0 | 0 | 0 | 0 | 0 | 0 | 0 | 0 | 0 | 0 | 0 | 0 | 0 |  | 0 | 0 | 0 |  | 0 |  |  | 4.2248 | 0.0070274 | 0.039155 | 0 | 0 | 0 | 0 | 0 | 0 | 0 | 0 | 0 | 0 | 0 | 0 | 0 | 0 | 0 | 0 | 0 | 0 | 0 | 0 | 0 | 0 | 0 | 0 | 0 | 0 | 0 | 0 | 0 | 0 | 0 | 0 | 0 | 0 | 0 | 0 | 0 |  | 4.2709
| X | Lighting, Appliances & Cooking |  | 0 | 678.7162 | 167.2651 | 0 | 0 | 0 | 0 | 0 | 0 | 845.9813 |  | -712.1692 | 0 | 0 | -40.1436 | -66.906 | -26.7624 | 0 | 0 | 0 | 0 | 0 | 0 | 0 | 0 | 0 | 0 | -845.9813 |  | 0 | 0 | 0 | 0 | 0 | 0 | 0 | 0 | 0 | 0 | 0 | 0 | 0 | 0 | 0 | 0 |  | 0 | 0 | 0 |  | 0 |  |  | 22.3466 | 18.1289 | 18.161 | 0 | 0 | 0 | 0 | 0 | 0 | 0 | 0 | 0 | 0 | 0 | 0 | 0 | 0 | 0 | 0 | 0 | 0 | 0 | 0 | 0 | 0 | 0 | 0 | 0 | 0 | 0 | 0 | 0 | 0 | 0 | 0 | 0 | 0 | 0 | 0 | 0 |  | 58.6365
[13 empty] | 0 | [17 empty] | 0 | [16 empty] | 0 |  |  |  | 0 |  | 0 | [43 empty] | 0
| XI.a | Industrial processes |  | 0 | 0 | 0 | 188.6139 | 0 | 0 | 0 | 0 | 0 | 188.6139 |  | -40.7406 | 0 | -5.6584 | -39.0431 | -94.6842 | -8.4876 | 0 | 0 | 0 | 0 | 0 | 0 | 0 | 0 | 0 | 0 | -188.6139 |  | 0 | 0 | 0 | 0 | 0 | 0 | 0 | 0 | 0 | 0 | 0 | 0 | 0 | 0 | 0 | 0 |  | 0 | 0 | 0 |  | 2.8422e-14 |  |  | 28.9255 | 0.052194 | 0.22862 | 0 | 0 | 0 | 0 | 0 | 14.3957 | 0.11289 | 2.7625 | 10.6203 | 0 | 0 | 0 | 0 | 0 | 0 | 0 | 0 | 0 | 0 | 0 | 0 | 0 | 0 | 0 | 0 | 0 | 0 | 0 | 0 | 0 | 0 | 0 | 0 | 0 | 0 | 0 | 0 |  | 57.0976
| XI | Industry |  | 0 | 0 | 0 | 188.6139 | 0 | 0 | 0 | 0 | 0 | 188.6139 |  | -40.7406 | 0 | -5.6584 | -39.0431 | -94.6842 | -8.4876 | 0 | 0 | 0 | 0 | 0 | 0 | 0 | 0 | 0 | 0 | -188.6139 |  | 0 | 0 | 0 | 0 | 0 | 0 | 0 | 0 | 0 | 0 | 0 | 0 | 0 | 0 | 0 | 0 |  | 0 | 0 | 0 |  | 2.8422e-14 |  |  | 28.9255 | 0.052194 | 0.22862 | 0 | 0 | 0 | 0 | 0 | 14.3957 | 0.11289 | 2.7625 | 10.6203 | 0 | 0 | 0 | 0 | 0 | 0 | 0 | 0 | 0 | 0 | 0 | 0 | 0 | 0 | 0 | 0 | 0 | 0 | 0 | 0 | 0 | 0 | 0 | 0 | 0 | 0 | 0 | 0 |  | 57.0976
[13 empty] | 0 | [17 empty] | 0 | [16 empty] | 0 |  |  |  | 0 |  | 0 | [43 empty] | 0
| XII.a | Domestic passenger transport |  | 0 | 0 | 0 | 0 | 101.2764 | 49.8034 | 0 | 0 | 0 | 151.0799 |  | -31.9997 | 0 | 0 | -99.4555 | -19.6247 | 0 | 0 | 0 | 0 | 0 | 0 | 0 | 0 | 0 | 0 | 0 | -151.0799 |  | 0 | 0 | 0 | 0 | 0 | 0 | 0 | 0 | 0 | 0 | 0 | 0 | 0 | 0 | 0 | 0 |  | 0 | 0 | 0 |  | -2.8422e-14 |  |  | 24.8639 | 0.030955 | 0.44735 | 0 | 0 | 0 | 0 | 0 | 0 | 0 | 0 | 0 | 0 | 0 | 0 | 0 | 0 | 0 | 0 | 0 | 0 | 0 | 0 | 0 | 0 | 0 | 0 | 0 | 0 | 0 | 0 | 0 | 0 | 0 | 0 | 0 | 0 | 0 | 0 | 0 |  | 25.3422
| XII.b | Domestic freight |  | 0 | 0 | 0 | 0 | 14.4318 | 13.3547 | 0 | 9.6473e-13 | 10.4494 | 38.2359 |  | -18.3718 | 0 | 0 | -18.1315 | -1.7327 | 0 | 0 | 0 | 0 | 0 | 0 | 0 | 0 | 0 | 0 | 0 | -38.2359 |  | 0 | 0 | 0 | 0 | 0 | 0 | 0 | 0 | 0 | 0 | 0 | 0 | 0 | 0 | 0 | 0 |  | 0 | 0 | 0 |  | 0 |  |  | 4.966 | 0.0061827 | 0.089349 | 0 | 0 | 0 | 0 | 0 | 0 | 0 | 0 | 0 | 0 | 0 | 0 | 0 | 0 | 0 | 0 | 0 | 0 | 0 | 0 | 0 | 0 | 0 | 0 | 0 | 0 | 0 | 0 | 0 | 0 | 0 | 0 | 0 | 0 | 0 | 0 | 0 |  | 5.0616
| XII | Transport |  | 0 | 0 | 0 | 0 | 115.7083 | 63.1581 | 0 | 9.6473e-13 | 10.4494 | 189.3158 | 0 | -50.3715 | 0 | 0 | -117.5869 | -21.3574 | 0 | 0 | 0 | 0 | 0 | 0 | 0 | 0 | 0 | 0 | 0 | -189.3158 |  | 0 | 0 | 0 | 0 | 0 | 0 | 0 | 0 | 0 | 0 | 0 | 0 | 0 | 0 | 0 | 0 | 0 | 0 | 0 | 0 |  | -2.8422e-14 |  |  | 29.8299 | 0.037138 | 0.5367 | 0 | 0 | 0 | 0 | 0 | 0 | 0 | 0 | 0 | 0 | 0 | 0 | 0 | 0 | 0 | 0 | 0 | 0 | 0 | 0 | 0 | 0 | 0 | 0 | 0 | 0 | 0 | 0 | 0 | 0 | 0 | 0 | 0 | 0 | 0 | 0 | 0 | 0 | 30.4037
[13 empty] | 0 | [17 empty] | 0 | [16 empty] | 0 |  |  |  | 0 |  | 0 | [43 empty] | 0
[13 empty] | 0 | [17 empty] | 0 | [16 empty] | 0 |  |  |  | 0 |  | 0 | [43 empty] | 0
[13 empty] | 0 | [17 empty] | 0 | [16 empty] | 0 |  |  |  | 0 |  | 0
| Subtotal.Consumption | Total consumption |  | 136.5704 | 678.7162 | 167.2651 | 188.6139 | 115.7083 | 63.1581 | 0 | 9.6473e-13 | 10.4494 | 1360.4814 | 0 | -939.8517 | 0 | -5.6584 | -196.7736 | -182.9476 | -35.25 | 0 | 0 | 0 | 0 | 0 | 0 | 0 | 0 | 0 | 0 | -1360.4814 |  | 0 | 0 | 0 | 0 | 0 | 0 | 0 | 0 | 0 | 0 | 0 | 0 | 0 | 0 | 0 | 0 | 0 | 0 | 0 | 0 | 0 | 2.2737e-13 |  |  | 81.102 | 18.2182 | 18.9263 | 0 | 0 | 0 | 0 | 0 | 14.3957 | 0.11289 | 2.7625 | 10.6203 | 0 | 0 | 0 | 0 | 0 | 0 | 0 | 0 | 0 | 0 | 0 | 0 | 0 | 0 | 0 | 0 | 0 | 0 | 0 | 0 | 0 | 0 | 0 | 0 | 0 | 0 | 0 | 0 |  | 146.1378
[13 empty] | 0 | [17 empty] | 0 | [16 empty] | 0 |  |  |  | 0 |  | 0
| Supply | [11 empty] | 0 | [17 empty] | 0 | [16 empty] | 0 |  |  |  | 0 |  | 0
[13 empty] | 0 | [17 empty] | 0 | [16 empty] | 0 |  |  |  | 0 |  | 0
| Subtotal.VIII.a | Total supply (demand) to this point | [10 empty] | 0 | [17 empty] | 0 | [16 empty] | 0 |  |  |  | 0 |  | 0 | [43 empty] | 0
[13 empty] | 0 | [17 empty] | 0 | [16 empty] | 0 |  |  |  | 0 |  | 0 | [43 empty] | 0
| VI.b | Volume of Waste & Recycling |  | 0 | 0 | 0 | 0 | 0 | 0 | 0 | 0 | 0 | 0 |  | 0 | 0 | 0 | 0 | 0 | 0 | 4.2171 | 0 | 0 | 0 | 0 | 0 | 0 | 7.1749 | 8.5873 | 3.6967 | 23.676 |  | 0 | 0 | 0 | 0 | 0 | 0 | 0 | 0 | 0 | 0 | 0 | 0 | 0 | 0 | -23.676 | -23.676 |  | 0 | 0 | 0 |  |  |  |  | 0 | 0 | 0 | 0 | 0 | 0 | 0 | 0 | 0 | 0 | 0 | 0 | 0 | 0 | 0 | 0 | 0 | 0 | 0 | 0 | 0 | 0 | 0 | 0 | 0 | 1.1145 | 0 | 0 | 0 | 0 | 0 | 0 | 0 | 0 | 0 | 0 | 0 | 0 | 0 | 0 |  | 1.1145
| VI.a | Agriculture and land use |  | 0 | 0 | 0 | 16.5857 | 0 | 0 | 0 | 0 | 0 | 16.5857 |  | -1.9737 | 0 | -0.016586 | -3.1513 | -1.4927 | -9.9514 | 0 | 0 | 0 | 0 | 0 | 3015.7128 | 32.8485 | 380.7632 | 105.4837 | 0 | 3518.2226 |  | 0 | 0 | 0 | 0 | 0 | 0 | 0 | 0 | 0 | 0 | 0 | 0 | 0 | -3048.5613 | -486.247 | -3534.8083 |  | 0 | 0 | 0 |  | 0 |  |  | 1.0676 | 0.0015464 | 0.014812 | 0 | 0 | 0 | 0 | 0 | 0 | 0 | 0 | 0 | 0 | 0 | 0 | 0 | 0 | 0 | 21.397 | 0 | -1.7524 | 0 | 0 | 0 | 0 | 0 | 0 | 0 | 0 | 0 | 0 | 0 | 0 | 0 | 0 | 0 | 0 | 0 | 0 | 0 |  | 20.7286
| VI | Agriculture & waste |  | 0 | 0 | 0 | 16.5857 | 0 | 0 | 0 | 0 | 0 | 16.5857 |  | -1.9737 | 0 | -0.016586 | -3.1513 | -1.4927 | -9.9514 | 4.2171 | 0 | 0 | 0 | 0 | 3015.7128 | 32.8485 | 387.9381 | 114.071 | 3.6967 | 3541.8986 |  | 0 | 0 | 0 | 0 | 0 | 0 | 0 | 0 | 0 | 0 | 0 | 0 | 0 | -3048.5613 | -509.923 | -3558.4843 |  | 0 | 0 | 0 |  | 4.5475e-13 |  |  | 1.0676 | 0.0015464 | 0.014812 | 0 | 0 | 0 | 0 | 0 | 0 | 0 | 0 | 0 | 0 | 0 | 0 | 0 | 0 | 0 | 21.397 | 0 | -1.7524 | 0 | 0 | 0 | 0 | 1.1145 | 0 | 0 | 0 | 0 | 0 | 0 | 0 | 0 | 0 | 0 | 0 | 0 | 0 | 0 |  | 21.8431
[13 empty] | 0 | [17 empty] | 0 | [16 empty] | 0 |  |  |  | 0 |  | 0 | [43 empty] | 0
| XV.a | Petroleum refineries |  | 0 | 0 | 0 | 0 | 0 | 0 | 0 | 0 | 0 | 0 |  | -2.9856 | 0 | 0 | -0.13574 | -0.27638 | 0 | 0 | 0 | 0 | 0 | 0 | 0 | 0 | 0 | 0 | 0 | -3.3977 |  | 0 | 0 | 0 | 0 | 0 | 0 | 0 | 0 | 0 | 0 | 0 | 0 | 0 | 0 | 0 | 0 |  | 0 | 3.3977 | 3.3977 |  | 0 |  |  | 0.084788 | 0.00014418 | 0.00072018 | 0 | 0 | 0 | 0 | 0 | 0 | 0 | 0 | 0 | 0 | 0 | 0 | 0 | 0 | 0 | 0 | 0 | 0 | 0 | 0 | 0 | 0 | 0 | 0 | 0 | 0 | 0 | 0 | 0 | 0 | 0 | 0 | 0 | 0 | 0 | 0 | 0 |  | 0.085652
| XV.b | Indigenous fossil-fuel production |  | 0 | 0 | 0 | 70.9947 | 0 | 0 | 0 | 0 | 0 | 70.9947 |  | -1.5861 | 0 | -0.035928 | 0 | -69.3727 | 0 | 100 | 1385.991 | 955 | 0 | 0 | 0 | 0 | 0 | 0 | 0 | 2369.9962 |  | -100 | -1385.991 | -955 | 0 | 0 | 0 | 0 | 0 | 0 | 0 | 0 | 0 | 0 | 0 | 0 | -2440.991 |  | 0 | 0 | 0 |  |  |  |  | 12.7511 | 0.025559 | 0.02749 | 0 | 6.327 | 0.1361 | 0 | 0 | 0 | 0 | 0 | 0 | 0 | 0 | 0 | 0 | 0 | 0 | 0 | 0 | 0 | 0 | 0 | 0 | 0 | 0 | 0 | 0 | 0 | 0 | 0 | 0 | 0 | 0 | 0 | 0 | 0 | 0 | 0 | 0 |  | 19.2673
| XV | Fossil fuel production |  | 0 | 0 | 0 | 70.9947 | 0 | 0 | 0 | 0 | 0 | 70.9947 |  | -4.5717 | 0 | -0.035928 | -0.13574 | -69.6491 | 0 | 100 | 1385.991 | 955 | 0 | 0 | 0 | 0 | 0 | 0 | 0 | 2366.5985 |  | -100 | -1385.991 | -955 | 0 | 0 | 0 | 0 | 0 | 0 | 0 | 0 | 0 | 0 | 0 | 0 | -2440.991 |  | 0 | 3.3977 | 3.3977 |  | 1.8208e-13 |  |  | 12.8359 | 0.025704 | 0.028211 | 0 | 6.327 | 0.1361 | 0 | 0 | 0 | 0 | 0 | 0 | 0 | 0 | 0 | 0 | 0 | 0 | 0 | 0 | 0 | 0 | 0 | 0 | 0 | 0 | 0 | 0 | 0 | 0 | 0 | 0 | 0 | 0 | 0 | 0 | 0 | 0 | 0 | 0 |  | 19.3529
[13 empty] | 0 | [17 empty] | 0 | [16 empty] | 0 |  |  |  | 0 |  | 0 | [43 empty] | 0
| III.a.1 | Wind |  | 0 | 0 | 0 | 0 | 0 | 0 | 0 | 0 | 0 | 0 |  | 0 | 22.0903 | 0 | 0 | 0 | 0 | 0 | 0 | 0 | 0 | 0 | 0 | 0 | 0 | 0 | 0 | 22.0903 |  | 0 | 0 | 0 | 0 | 0 | 0 | 0 | 0 | 0 | 0 | 0 | -22.0903 | 0 | 0 | 0 | -22.0903 |  | 0 | 0 | 0 |  | 0 |  |  | 0 | 0 | 0 | 0 | 0 | 0 | 0 | 0 | 0 | 0 | 0 | 0 | 0 | 0 | 0 | 0 | 0 | 0 | 0 | 0 | 0 | 0 | 0 | 0 | 0 | 0 | 0 | 0 | 0 | 0 | 0 | 0 | 0 | 0 | 0 | 0 | 0 | 0 | 0 | 0 |  | 0
| III.b.1 | Large Hydroelectric power stations |  | 0 | 0 | 0 | 0 | 0 | 0 | 0 | 0 | 0 | 0 |  | 0 | 59.1705 | 0 | 0 | 0 | 0 | 0 | 0 | 0 | 0 | 0 | 0 | 0 | 0 | 0 | 0 | 59.1705 |  | 0 | 0 | 0 | 0 | 0 | 0 | 0 | 0 | 0 | 0 | 0 | 0 | -59.1705 | 0 | 0 | -59.1705 |  | 0 | 0 | 0 |  | 0 |  |  | 0 | 0 | 0 | 0 | 0 | 0 | 0 | 0 | 0 | 0 | 0 | 0 | 0 | 0 | 0 | 0 | 0 | 0 | 0 | 0 | 0 | 0 | 0 | 0 | 0 | 0 | 0 | 0 | 0 | 0 | 0 | 0 | 0 | 0 | 0 | 0 | 0 | 0 | 0 | 0 |  | 0
| III.b.2 | Small Hydroelectric power stations |  | 0 | 0 | 0 | 0 | 0 | 0 | 0 | 0 | 0 | 0 |  | 0 | 15.3405 | 0 | 0 | 0 | 0 | 0 | 0 | 0 | 0 | 0 | 0 | 0 | 0 | 0 | 0 | 15.3405 |  | 0 | 0 | 0 | 0 | 0 | 0 | 0 | 0 | 0 | 0 | 0 | 0 | -15.3405 | 0 | 0 | -15.3405 |  | 0 | 0 | 0 |  | 0 |  |  | 0 | 0 | 0 | 0 | 0 | 0 | 0 | 0 | 0 | 0 | 0 | 0 | 0 | 0 | 0 | 0 | 0 | 0 | 0 | 0 | 0 | 0 | 0 | 0 | 0 | 0 | 0 | 0 | 0 | 0 | 0 | 0 | 0 | 0 | 0 | 0 | 0 | 0 | 0 | 0 |  | 0
| III.f | Grid Connected Solar PV |  | 0 | 0 | 0 | 0 | 0 | 0 | 0 | 0 | 0 | 0 |  | 0 | 202.4946 | 0 | 0 | 0 | 0 | 0 | 0 | 0 | 0 | 0 | 0 | 0 | 0 | 0 | 0 | 202.4946 |  | 0 | 0 | 0 | 0 | 0 | 0 | 0 | 0 | 0 | 0 | -202.4946 | 0 | 0 | 0 | 0 | -202.4946 |  | 0 | 0 | 0 |  | 0 |  |  | 0 | 0 | 0 | 0 | 0 | 0 | 0 | 0 | 0 | 0 | 0 | 0 | 0 | 0 | 0 | 0 | 0 | 0 | 0 | 0 | 0 | 0 | 0 | 0 | 0 | 0 | 0 | 0 | 0 | 0 | 0 | 0 | 0 | 0 | 0 | 0 | 0 | 0 | 0 | 0 |  | 0
| III.g | Concentrated Solar Power |  | 0 | 0 | 0 | 0 | 0 | 0 | 0 | 0 | 0 | 0 |  | 0 | 122.724 | 0 | 0 | 0 | 0 | 0 | 0 | 0 | 0 | 0 | 0 | 0 | 0 | 0 | 0 | 122.724 |  | 0 | 0 | 0 | 0 | 0 | 0 | 0 | 0 | 0 | 0 | -122.724 | 0 | 0 | 0 | 0 | -122.724 |  | 0 | 0 | 0 |  | 0 |  |  | 0 | 0 | 0 | 0 | 0 | 0 | 0 | 0 | 0 | 0 | 0 | 0 | 0 | 0 | 0 | 0 | 0 | 0 | 0 | 0 | 0 | 0 | 0 | 0 | 0 | 0 | 0 | 0 | 0 | 0 | 0 | 0 | 0 | 0 | 0 | 0 | 0 | 0 | 0 | 0 |  | 0
| III | National renewable power generation |  | 0 | 0 | 0 | 0 | 0 | 0 | 0 | 0 | 0 | 0 |  | 0 | 421.8199 | 0 | 0 | 0 | 0 | 0 | 0 | 0 | 0 | 0 | 0 | 0 | 0 | 0 | 0 | 421.8199 |  | 0 | 0 | 0 | 0 | 0 | 0 | 0 | 0 | 0 | 0 | -325.2186 | -22.0903 | -74.511 | 0 | 0 | -421.8199 |  | 0 | 0 | 0 |  | -5.6843e-14 |  |  | 0 | 0 | 0 | 0 | 0 | 0 | 0 | 0 | 0 | 0 | 0 | 0 | 0 | 0 | 0 | 0 | 0 | 0 | 0 | 0 | 0 | 0 | 0 | 0 | 0 | 0 | 0 | 0 | 0 | 0 | 0 | 0 | 0 | 0 | 0 | 0 | 0 | 0 | 0 | 0 |  | 0
[13 empty] | 0 | [17 empty] | 0 | [16 empty] | 0 |  |  |  | 0 | [45 empty] | 0
| IV.a | Stand-Alone Solar PV |  | 0 | 0 | 0 | 0 | 0 | 0 | 0 | 0 | 0 | 0 |  | 0 | 110.4516 | 0 | 0 | 0 | 0 | 0 | 0 | 0 | 0 | 0 | 0 | 0 | 0 | 0 | 0 | 110.4516 |  | 0 | 0 | 0 | 0 | 0 | 0 | 0 | 0 | 0 | 0 | -110.4516 | 0 | 0 | 0 | 0 | -110.4516 |  | 0 | 0 | 0 |  | 0 |  |  | 0 | 0 | 0 | 0 | 0 | 0 | 0 | 0 | 0 | 0 | 0 | 0 | 0 | 0 | 0 | 0 | 0 | 0 | 0 | 0 | 0 | 0 | 0 | 0 | 0 | 0 | 0 | 0 | 0 | 0 | 0 | 0 | 0 | 0 | 0 | 0 | 0 | 0 | 0 | 0 |  | 0
| IV | Distributed renewable power generation |  | 0 | 0 | 0 | 0 | 0 | 0 | 0 | 0 | 0 | 0 |  | 0 | 110.4516 | 0 | 0 | 0 | 0 | 0 | 0 | 0 | 0 | 0 | 0 | 0 | 0 | 0 | 0 | 110.4516 |  | 0 | 0 | 0 | 0 | 0 | 0 | 0 | 0 | 0 | 0 | -110.4516 | 0 | 0 | 0 | 0 | -110.4516 |  | 0 | 0 | 0 |  | 0 |  |  | 0 | 0 | 0 | 0 | 0 | 0 | 0 | 0 | 0 | 0 | 0 | 0 | 0 | 0 | 0 | 0 | 0 | 0 | 0 | 0 | 0 | 0 | 0 | 0 | 0 | 0 | 0 | 0 | 0 | 0 | 0 | 0 | 0 | 0 | 0 | 0 | 0 | 0 | 0 | 0 |  | 0
[13 empty] | 0 | [17 empty] | 0 | [16 empty] | 0 |  |  |  | 0 | [45 empty] | 0
| Subtotal.II.a | Total electricity supply (demand) to this point | [10 empty] | 0 |  | -946.3971 | 489.6633 | [14 empty] | -456.7338 | [16 empty] | 0 |  |  |  | 0 | [45 empty] | 0
| II.a | Nuclear power |  | 0 | 0 | 0 | 0 | 0 | 0 | 0 | 0 | 0 | 0 |  | 0 | 185.8392 | 0 | 0 | 0 | 0 | 0 | 0 | 0 | 0 | 0 | 0 | 0 | 0 | 0 | 0 | 185.8392 |  | 0 | 0 | 0 | 0 | 0 | 0 | 0 | 0 | 0 | -567.842 | 0 | 0 | 0 | 0 | 0 | -567.842 |  | 363.4189 | 18.5839 | 382.0028 |  | 0 |  |  | 0 | 0 | 0 | 0 | 0 | 0 | 0 | 0 | 0 | 0 | 0 | 0 | 0 | 0 | 0 | 0 | 0 | 0 | 0 | 0 | 0 | 0 | 0 | 0 | 0 | 0 | 0 | 0 | 0 | 0 | 0 | 0 | 0 | 0 | 0 | 0 | 0 | 0 | 0 | 0 |  | 0
| II | Nuclear power generation |  | 0 | 0 | 0 | 0 | 0 | 0 | 0 | 0 | 0 | 0 |  | 0 | 185.8392 | 0 | 0 | 0 | 0 | 0 | 0 | 0 | 0 | 0 | 0 | 0 | 0 | 0 | 0 | 185.8392 |  | 0 | 0 | 0 | 0 | 0 | 0 | 0 | 0 | 0 | -567.842 | 0 | 0 | 0 | 0 | 0 | -567.842 |  | 363.4189 | 18.5839 | 382.0028 |  | 0 |  |  | 0 | 0 | 0 | 0 | 0 | 0 | 0 | 0 | 0 | 0 | 0 | 0 | 0 | 0 | 0 | 0 | 0 | 0 | 0 | 0 | 0 | 0 | 0 | 0 | 0 | 0 | 0 | 0 | 0 | 0 | 0 | 0 | 0 | 0 | 0 | 0 | 0 | 0 | 0 | 0 |  | 0
[13 empty] | 0 | [17 empty] | 0 | [16 empty] | 0 |  |  |  | 0 |  | 0 | [43 empty] | 0
| Subtotal.I.b | Total electricity supply (demand) to this point | [10 empty] | 0 |  | -946.3971 | 675.5025 | [14 empty] | -270.8946 | [16 empty] | 0 |  |  |  | 0 | [45 empty] | 0
| I.b | Biomass power station |  | 0 | 0 | 0 | 0 | 0 | 0 | 0 | 0 | 0 | 0 |  | 0 | 78.894 | -236.682 | 0 | 0 | 0 | 0 | 0 | 0 | 0 | 0 | 0 | 0 | 0 | 0 | 0 | -157.788 |  | 0 | 0 | 0 | 0 | 0 | 0 | 0 | 0 | 0 | 0 | 0 | 0 | 0 | 0 | 0 | 0 |  | 153.8433 | 3.9447 | 157.788 |  | 0 |  |  | 72.8981 | 0.21415 | 0.64577 | 0 | 0 | 0 | 0 | 0 | 0 | 0 | 0 | 0 | 0 | 0 | 0 | 0 | 0 | 0 | 0 | 0 | 0 | 0 | 0 | 0 | 0 | 0 | 0 | 0 | 0 | 0 | 0 | 0 | 0 | 0 | 0 | 0 | 0 | 0 | 0 | 0 |  | 73.758
| Subtotal.I.c | Total electricity supply (demand) to this point | [10 empty] | 0 |  | -946.3971 | 754.3965 | [14 empty] | -192.0006 | [16 empty] | 0 |  |  |  | 0
| I.c | Coal power stations |  | 0 | 0 | 0 | 0 | 0 | 0 | 0 | 0 | 0 | 0 |  | 0 | 361.5975 | -999.151 | 0 | 0 | 0 | 0 | 0 | 0 | 0 | 0 | 0 | 0 | 0 | 0 | 0 | -637.5535 |  | 0 | 0 | 0 | 0 | 0 | 0 | 0 | 0 | 0 | 0 | 0 | 0 | 0 | 0 | 0 | 0 |  | 619.4736 | 18.0799 | 637.5535 |  | 0 |  |  | 307.7385 | 0.90402 | 2.7261 | 0 | 0 | 0 | 0 | 0 | 0 | 0 | 0 | 0 | 0 | 0 | 0 | 0 | 0 | 0 | 0 | 0 | 0 | 0 | 0 | 0 | 0 | 0 | 0 | 0 | 0 | 0 | 0 | 0 | 0 | 0 | 0 | 0 | 0 | 0 | 0 | 0 |  | 311.3686
| Subtotal.I.a | Total electricity supply (demand) to this point | [10 empty] | 0 |  | -946.3971 | 1115.994 | [14 empty] | 169.5969 | [16 empty] | 0 |  |  |  | 0 | [45 empty] | 0
| I.a | Natural gas power stations |  | 0 | 0 | 0 | 0 | 0 | 0 | 0 | 0 | 0 | 0 |  | 0 | 494.3323 | 0 | 0 | -1038.0978 | 0 | 0 | 0 | 0 | 0 | 0 | 0 | 0 | 0 | 0 | 0 | -543.7655 |  | 0 | 0 | 0 | 0 | 0 | 0 | 0 | 0 | 0 | 0 | 0 | 0 | 0 | 0 | 0 | 0 |  | 519.0489 | 24.7166 | 543.7655 |  | 0 |  |  | 191.01 | 0.38288 | 0.4118 | 0 | 0 | 0 | 0 | 0 | 0 | 0 | 0 | 0 | 0 | 0 | 0 | 0 | 0 | 0 | 0 | 0 | 0 | 0 | 0 | 0 | 0 | 0 | 0 | 0 | 0 | 0 | 0 | 0 | 0 | 0 | 0 | 0 | 0 | 0 | 0 | 0 |  | 191.8047
| Subtotal.I.d | Total electricity supply (demand) to this point | [10 empty] | 0 |  | -946.3971 | 1610.3263 | [14 empty] | 663.9292 | [16 empty] | 0 |  |  |  | 0 | [45 empty] | 0
| I.d | Self Generation |  | 0 | 0 | 0 | 0 | 0 | 0 | 0 | 0 | 0 | 0 |  | 0 | 0 | 0 | 0 | 0 | 0 | 0 | 0 | 0 | 0 | 0 | 0 | 0 | 0 | 0 | 0 | 0 |  | 0 | 0 | 0 | 0 | 0 | 0 | 0 | 0 | 0 | 0 | 0 | 0 | 0 | 0 | 0 | 0 |  | 0 | 0 | 0 |  | 0 |  |  | 0 | 0 | 0 | 0 | 0 | 0 | 0 | 0 | 0 | 0 | 0 | 0 | 0 | 0 | 0 | 0 | 0 | 0 | 0 | 0 | 0 | 0 | 0 | 0 | 0 | 0 | 0 | 0 | 0 | 0 | 0 | 0 | 0 | 0 | 0 | 0 | 0 | 0 | 0 | 0 |  | 0
| I | Hydrocarbon fuel power generation |  | 0 | 0 | 0 | 0 | 0 | 0 | 0 | 0 | 0 | 0 | 0 | 0 | 934.8238 | -1235.833 | 0 | -1038.0978 | 0 | 0 | 0 | 0 | 0 | 0 | 0 | 0 | 0 | 0 | 0 | -1339.107 | 0 | 0 | 0 | 0 | 0 | 0 | 0 | 0 | 0 | 0 | 0 | 0 | 0 | 0 | 0 | 0 | 0 | 0 | 1292.3658 | 46.7412 | 1339.107 | 0 | 0 | 0 | 0 | 571.6465 | 1.501 | 3.7837 | 0 | 0 | 0 | 0 | 0 | 0 | 0 | 0 | 0 | 0 | 0 | 0 | 0 | 0 | 0 | 0 | 0 | 0 | 0 | 0 | 0 | 0 | 0 | 0 | 0 | 0 | 0 | 0 | 0 | 0 | 0 | 0 | 0 | 0 | 0 | 0 | 0 |  | 576.9313
[13 empty] | 0 | [17 empty] | 0 | [16 empty] | 0 |  |  |  | 0 |  | 0
| Subtotal.Supply | Total supply |  | 0 | 0 | 0 | 87.5804 | 0 | 0 | 0 | 0 | 0 | 87.5804 |  | -6.5454 | 1652.9345 | -1235.8855 | -3.287 | -1109.2396 | -9.9514 | 104.2171 | 1385.991 | 955 | 0 | 0 | 3015.7128 | 32.8485 | 387.9381 | 114.071 | 3.6967 | 5287.5009 |  | -100 | -1385.991 | -955 | 0 | 0 | 0 | 0 | 0 | 0 | -567.842 | -435.6702 | -22.0903 | -74.511 | -3048.5613 | -509.923 | -7099.5888 |  | 1655.7847 | 68.7228 | 1724.5075 |  | 0 |  |  | 585.55 | 1.5283 | 3.8267 | 0 | 6.327 | 0.1361 | 0 | 0 | 0 | 0 | 0 | 0 | 0 | 0 | 0 | 0 | 0 | 0 | 21.397 | 0 | -1.7524 | 0 | 0 | 0 | 0 | 1.1145 | 0 | 0 | 0 | 0 | 0 | 0 | 0 | 0 | 0 | 0 | 0 | 0 | 0 | 0 |  | 618.1273
[13 empty] | 0 | [17 empty] | 0 | [16 empty] | 0 |  |  |  | 0 |  | 0
| Distribution, storage, and balancing | [11 empty] | 0 | [17 empty] | 0 | [16 empty] | 0 |  |  |  | 0 |  | 0
[13 empty] | 0 | [17 empty] | 0 | [16 empty] | 0 |  |  |  | 0 |  | 0
[13 empty] | 0 | [17 empty] | 0 | [16 empty] | 0 |  |  |  | 0
| VII.a | Electricity imports |  | 0 | 0 | 0 | 0 | 0 | 0 | 0 | 0 | 0 | 0 |  | 0 | 62.547 | 0 | 0 | 0 | 0 | 0 | 0 | 0 | 0 | 0 | 0 | 0 | 0 | 0 | 0 | 62.547 |  | 0 | 0 | 0 | 0 | -62.547 | 0 | 0 | 0 | 0 | 0 | 0 | 0 | 0 | 0 | 0 | -62.547 |  | 0 | 0 | 0 |  | 0 |  |  | 0 | 0 | 0 | 0 | 0 | 0 | 0 | 0 | 0 | 0 | 0 | 0 | 0 | 0 | 0 | 0 | 0 | 0 | 0 | 0 | 0 | 0 | 0 | 0 | 0 | 0 | 0 | 0 | 0 | 0 | 0 | 0 | 0 | 0 | 0 | 0 | 0 | 0 | 0 | 0
| Subtotal.VII.b | Total electricity supply (demand) prior to generation | [10 empty] | 0 |  | -946.3971 | 62.547 | [14 empty] | -883.8501 | [16 empty] | 0 |  |  |  | 0
| VII.b | Electricity grid distribution |  | 0 | 0 | 0 | 0 | 0 | 0 | 0 | 0 | 0 | 0 |  | 0 | -105.1552 | 0 | 0 | 0 | 0 | 0 | 0 | 0 | 0 | 0 | 0 | 0 | 0 | 0 | 0 | -105.1552 |  | 0 | 0 | 0 | 0 | 0 | 0 | 0 | 0 | 0 | 0 | 0 | 0 | 0 | 0 | 0 | 0 |  | 0 | 105.1552 | 105.1552 |  | 1.1369e-13 |  |  | 0 | 0 | 0 | 0 | 0 | 0 | 0 | 0 | 0 | 0 | 0 | 0 | 0 | 0 | 0 | 0 | 0 | 0 | 0 | 0 | 0 | 0 | 0 | 0 | 0 | 0 | 0 | 0 | 0 | 0 | 0 | 0 | 0 | 0 | 0 | 0 | 0 | 0 | 0 | 0
| VII | Electricity distribution, storage & balancing |  | 0 | 0 | 0 | 0 | 0 | 0 | 0 | 0 | 0 | 0 | 0 | 0 | -42.6082 | 0 | 0 | 0 | 0 | 0 | 0 | 0 | 0 | 0 | 0 | 0 | 0 | 0 | 0 | -42.6082 | 0 | 0 | 0 | 0 | 0 | -62.547 | 0 | 0 | 0 | 0 | 0 | 0 | 0 | 0 | 0 | 0 | -62.547 | 0 | 0 | 105.1552 | 105.1552 | 0 | 1.1369e-13 | 0 | 0 | 0 | 0 | 0 | 0 | 0 | 0 | 0 | 0 | 0 | 0 | 0 | 0 | 0 | 0 | 0 | 0 | 0 | 0 | 0 | 0 | 0 | 0 | 0 | 0 | 0 | 0 | 0 | 0 | 0 | 0 | 0 | 0 | 0 | 0 | 0 | 0 | 0 | 0 | 0 | 0 | 0 | 0
[13 empty] | 0 | [17 empty] | 0 | [16 empty] | 0 |  |  |  | 0 |  | 0 | [43 empty] | 0
| Subtotal.V.a | Total supply / (demand) to this point | [10 empty] | 0 |  |  |  | -1241.5439 | -200.0606 | -1292.1872 | -45.2014 |  |  |  |  | 0 | 3015.7128 | 32.8485 | 387.9381 | 114.071 | 3.6967 | 775.274 | [15 empty] | -509.923 | -509.923 |  |  |  | 0 | [45 empty] | 0
| V.a | Types of fuel from Biomass |  | 0 | 0 | 0 | 0 | 0 | 0 | 0 | 0 | 0 | 0 |  | 0 | 0 | 0 | 8.3041 | 922.0878 | 2162.819 | 0 | 0 | 0 | 0 | 0 | -3015.7128 | -32.8485 | -387.9381 | -114.071 | -3.6967 | -461.0562 |  | 0 | 0 | 0 | 0 | 0 | 0 | 0 | 0 | 0 | 0 | 0 | 0 | 0 | 0 | 0 | 0 |  | 461.0562 | 0 | 461.0562 |  | 0 |  |  | 0 | 0 | 0 | 0 | 0 | 0 | 0 | 0 | 0 | 0 | 0 | 0 | 0 | 0 | 0 | 0 | 0 | 0 | 0 | 0 | 0 | 0 | 0 | 0 | 0 | 0 | 0 | 0 | 0 | 0 | 0 | 0 | -171.7402 | 0 | 0 | 0 | 0 | 0 | 0 | 0 |  | -171.7402
| Subtotal.V.b | Total supply / (demand) to this point | [10 empty] | 0 |  |  |  | -1241.5439 | -191.7565 | -370.0994 | 2117.6176 |  |  |  |  | 0 | 0 | 0 | 0 | 0 | 0 | 314.2178 | [15 empty] | -23.676 | -23.676 |  |  |  | 0 | [45 empty] | 0
| V.b | Bioenergy imports |  | 0 | 0 | 0 | 0 | 0 | 0 | 0 | 0 | 0 | 0 |  | 0 | 0 | 0 | 0 | 0 | -2117.6176 | 0 | 0 | 0 | 0 | 0 | 0 | 0 | 0 | 0 | 0 | -2117.6176 |  | 0 | 0 | 0 | 2117.6176 | 0 | 0 | 0 | 0 | 0 | 0 | 0 | 0 | 0 | 0 | 0 | 2117.6176 |  | 0 | 0 | 0 |  | 0 |  |  | 0 | 0 | 0 | 0 | 0 | 0 | 0 | 0 | 0 | 0 | 0 | 0 | 0 | 0 | 0 | 0 | 0 | 0 | 0 | 0 | 0 | 0 | 0 | 0 | 0 | 0 | 0 | 0 | 0 | 0 | 0 | 0 | 0 | 0 | 0 | 0 | 0 | 0 | 0 | 0 |  | 0
| V | Bioenergy |  | 0 | 0 | 0 | 0 | 0 | 0 | 0 | 0 | 0 | 0 |  | 0 | 0 | 0 | 8.3041 | 922.0878 | 45.2014 | 0 | 0 | 0 | 0 | 0 | -3015.7128 | -32.8485 | -387.9381 | -114.071 | -3.6967 | -2578.6738 |  | 0 | 0 | 0 | 2117.6176 | 0 | 0 | 0 | 0 | 0 | 0 | 0 | 0 | 0 | 0 | 0 | 2117.6176 |  | 461.0562 | 0 | 461.0562 |  | 0 |  |  | 0 | 0 | 0 | 0 | 0 | 0 | 0 | 0 | 0 | 0 | 0 | 0 | 0 | 0 | 0 | 0 | 0 | 0 | 0 | 0 | 0 | 0 | 0 | 0 | 0 | 0 | 0 | 0 | 0 | 0 | 0 | 0 | -171.7402 | 0 | 0 | 0 | 0 | 0 | 0 | 0 |  | -171.7402
[13 empty] | 0 | [17 empty] | 0 | [16 empty] | 0 |  |  |  | 0 | [45 empty] | 0
| Subtotal.XVI.a | Total supply / (demand) to this point | [10 empty] | 0 |  | -946.3971 | 1610.3263 | -1241.5439 | -191.7565 | -370.0994 | 2.0606e-13 | [10 empty] | -1139.4707 | [16 empty] | 0 |  |  |  | 0 | [45 empty] | 0
| XVI.a | Fossil fuel transfers |  | 0 | 0 | 0 | 0 | 0 | 0 | 0 | 0 | 0 | 0 |  | 0 | 0 | 1241.5439 | 191.7565 | 370.0994 | -2.0606e-13 | -1241.5439 | -191.7565 | -374.5406 | 0 | 0 | 0 | 0 | 0 | 0 | 0 | -4.4412 |  | 0 | 0 | 0 | 0 | 0 | 0 | 0 | 0 | 0 | 0 | 0 | 0 | 0 | 0 | 0 | 0 |  | 0 | 4.4412 | 4.4412 |  | -3.1886e-13 |  |  | 0 | 0 | 0 | 0 | 0 | 32.6814 | 0 | 0 | 0 | 0 | 0 | 0 | 0 | 0 | 0 | 0 | 0 | 0 | 0 | 0 | 0 | 0 | 0 | 0 | 0 | 0 | 0 | 0 | 0 | 0 | 0 | 0 | 0 | 0 | 0 | 0 | 0 | 0 | 0 | 0 |  | 32.6814
* | XVI.b | Balancing imports | [10 empty] | 0 |  |  | -663.9292 |  |  |  |  | 1137.3268 | -1194.2345 | -580.4594 | [7 empty] | -1301.2963 | [5 empty] | 663.9292 | 0 | -1137.3268 | 1194.2345 | 580.4594 | [6 empty] | 1301.2963 |  |  |  | 0 |  | 0 |  |  | 0 | 0 | 0 | 0 | 0 | 0 | 0 | 0 | 0 | 0 | 0 | 0 | 0 | 0 | 0 | 0 | 0 | 0 | 0 | 0 | 0 | 0 | 0 | 0 | 0 | 0 | 0 | 0 | 0 | 0 | 0 | 0 | 0 | 0 | 0 | 0 | 0 | 0 | 0 | 0 |  | 0
* | XVI | Transfers |  | 0 | 0 | 0 | 0 | 0 | 0 | 0 | 0 | 0 | 0 |  | 0 | -663.9292 | 1241.5439 | 191.7565 | 370.0994 | -2.0606e-13 | -104.2171 | -1385.991 | -955 | 0 | 0 | 0 | 0 | 0 | 0 | 0 | -1305.7375 |  | 0 | 0 | 0 | 0 | 663.9292 | 0 | -1137.3268 | 1194.2345 | 580.4594 | 0 | 0 | 0 | 0 | 0 | 0 | 1301.2963 |  | 0 | 4.4412 | 4.4412 |  | 2.2204e-14 |  |  | 0 | 0 | 0 | 0 | 0 | 32.6814 | 0 | 0 | 0 | 0 | 0 | 0 | 0 | 0 | 0 | 0 | 0 | 0 | 0 | 0 | 0 | 0 | 0 | 0 | 0 | 0 | 0 | 0 | 0 | 0 | 0 | 0 | 0 | 0 | 0 | 0 | 0 | 0 | 0 | 0 |  | 32.6814
[13 empty] | 0 | [17 empty] | 0 | [16 empty] | 0 |  |  |  | 0 |  | 0
| Subtotal.Balancing | Total Dist'n, storage, and balancing |  | 0 | 0 | 0 | 0 | 0 | 0 | 0 | 0 | 0 | 0 |  | 0 | -706.5374 | 1241.5439 | 200.0606 | 1292.1872 | 45.2014 | -104.2171 | -1385.991 | -955 | 0 | 0 | -3015.7128 | -32.8485 | -387.9381 | -114.071 | -3.6967 | -3927.0195 |  | 0 | 0 | 0 | 2117.6176 | 601.3822 | 0 | -1137.3268 | 1194.2345 | 580.4594 | 0 | 0 | 0 | 0 | 0 | 0 | 3356.3669 |  | 461.0562 | 109.5964 | 570.6527 |  | 0 |  |  | 0 | 0 | 0 | 0 | 0 | 32.6814 | 0 | 0 | 0 | 0 | 0 | 0 | 0 | 0 | 0 | 0 | 0 | 0 | 0 | 0 | 0 | 0 | 0 | 0 | 0 | 0 | 0 | 0 | 0 | 0 | 0 | 0 | -171.7402 | 0 | 0 | 0 | 0 | 0 | 0 | 0 |  | -139.0588
[13 empty] | 0 | [17 empty] | 0 | [16 empty] | 0 |  |  |  | 0 |  | 0
[13 empty] | 0 | [17 empty] | 0 | [16 empty] | 0 |  |  |  | 0 |  | 0
| Net balance |  |  | 136.5704 | 678.7162 | 167.2651 | 276.1943 | 115.7083 | 63.1581 | 0 | 9.6473e-13 | 10.4494 | 1448.0618 |  | -946.3971 | 946.3971 | 0 | 0 | 0 | 0 | 0 | 0 | 0 | 0 | 0 | 0 | 0 | 0 | 0 | 0 | 0 |  | -100 | -1385.991 | -955 | 2117.6176 | 601.3822 | 0 | -1137.3268 | 1194.2345 | 580.4594 | -567.842 | -435.6702 | -22.0903 | -74.511 | -3048.5613 | -509.923 | -3743.2219 |  | 2116.8409 | 178.3192 | 2295.1601 |  | 0 |  |  | 666.652 | 19.7465 | 22.753 | 0 | 6.327 | 32.8174 | 0 | 0 | 14.3957 | 0.11289 | 2.7625 | 10.6203 | 0 | 0 | 0 | 0 | 0 | 0 | 21.397 | 0 | -1.7524 | 0 | 0 | 0 | 0 | 1.1145 | 0 | 0 | 0 | 0 | 0 | 0 | -171.7402 | 0 | 0 | 0 | 0 | 0 | 0 | 0 |  | 625.2063
[96 empty] | Used in electricity |  | 576.9313
* | Computed within this worksheet | [94 empty] | Matching electricity |  | 1610.3263
[96 empty] | emissions factor |  | 0.35827